## Rules
Rule# | General Material Notes
F1 | Stackup is 4-layer, Laminate
F2 | BGA352: 1.0MM Pitch, 24MM square
F3 | Core thickness, prepreg thickness & cu foil thicknesses: See <Thickness Stack-up> tab
F4 | 50-ohm signal traces only on layer 1
F5 | Plane layers only on layers 2, 3
F6 | Solder mask P/N & thickness: PSR4000 AUS303 @ 29um
F7 | Finish, Top: ###uIn XXX Gold over ###uIn Nickel & ### Paladium
F8 | Finish, Bottom: ###uIn XXX Gold over ###uIn Nickel
F9 | Solder ball Sn/PB composition TBD
F10 | Solder ball height after substrate attach = 0.#MM
F11 | Solder ball diameter = 0.#MM
Rule# | Geometry Dimensions | NOMINAL |  | Minimum |  | Maximum
|  | um | mils | um | mils | um | mils | Notes:
G1 | Signal Trace Width, 50-ohm, Top | 100 | 3.937 | 80 | 3.1496 | - | #VALUE! | 50-ohm width TBD
G2 | Signal Trace Width, 100-ohm differential, Top | 80 | 3.1496 | 80 | 3.1496 | - | #VALUE! | 100-ohm differential pairs
G3 | Trace Spacing, 100-ohm differential, Top | 80 | 3.1496 | 80 | 3.1496 | - |  | Most traces 100-ohm differential pairs
G4 | Plane clearance, internal | 80 | 3.1496 | 80 | 3.1496 | 150 | 5.9055 | L2 = Min. Other layers larger
G5 | Other metal clearance, describe | NA | #VALUE! | 80 | 3.1496 | 150 | 5.9055 | L2 = Min. Other layers larger
G6 | Solder Ball Metal Land Diameter | TBD | #VALUE! |  |  |  |  | TBD
G7 | Solder Ball Solder Mask Opening Diameter | TBD | #VALUE! |  |  |  |  | TBD
G8 | Metal Land to Via, net member | 100 | 3.937 | 80 | 3.1496 |  |  | Bigger is better. Via pad-Land tangency allowed
G9 | Metal Land to Via, different net | 100 | 3.937 | 80 | 3.1496 |  |  | Bigger is better
G10 | Via, PTH, Hole Diameter | 150 | 5.9055 | 150 | 5.9055 |  |  | May be plated shut, Review with fab
G11 | Via, PTH, Pad Diameter | 300 | 11.811 | 300 | 11.811 |  |  | May be biased, Review with fab
G12 | Metal to Substrate Edge, Outer Layer | 350 | 13.7795 | 350 | 13.7795 | na | #VALUE! | Bigger is better
G13 | Metal to Substrate Edge, Inner Layer | 350 | 13.7795 | 350 | 13.7795 | na | #VALUE! | All planes 350um from edge
G14 | Metal to Solder Mask Clearance | 50 | 1.9685 | 50 | 1.9685 |  |  | Standard solder mask alignment, 2mil
G15 | Solder Mask Width, Min web | 150 | 5.9055 | 120 | 4.7244 |  |  | Smallest mask between openings, Bigger is better
Rule# | Electrical Methodology
E1 | Connectivity per rules & best fit. Customer must approve final netlist.
E2 | Back of die is connected to signal\net VSS
E3 | Pairs: See <Diff Pairs> tab in this XLS
E4 | All pairs shall be 100-ohm differential +-10%
E5 | Length matching, Class: See <Class> tab in this XLS
E6 | All single terminate signal traces shall be 50-ohm +-10%
Rule # | Wire Bond Parameters
W1 | Die to ring distance | 520 | 20.4725 |  |  |  |  | Die off substrate
W2 | Ring width, Ground | 650 | 25.5906
W3 | Ring to ring distance | 650 | 25.5906
W4 | Ring to Substrate Bond Pad Distance | 590 | 23.2284 | 400 | 15.748 |  |  | Vias between rows
W5 | Substrate bond Mask opening, Diameter | NA | #VALUE! |  |  |  |  | All top mask openings are bulk openings
W6 | Substrate bond Pad, Width | 160 | 6.2992 | 120 | 4.7244 | 200 | 7.874
W7 | Substrate bond Pad, Length | 360 | 14.1732 | 300 | 11.811 | 400 | 15.748
Rule# | Misc Notes
N1 | Notes not covered elsewhere
N2
N3

## Deliverables
Item | Title | File Name | Description
1 | SUBSTRATE, 4 LAYER BGA, UCSD001-01 | UCSD001-BGA-0_yyyy-MM-dd.PCB | 1-up Pads design database: BGA + Fabrication\Drill drawing details & notes
2 |  | UCSD001-FabDrill-0_yyyy-MM-dd.PDF | Fabrication/Drill drawing:1-up, drill chart, dimensions, notes
3 |  | UCSD001-Bonding-0_yyyy-MM-dd.dxf | Bonding & outline drawing details
4 | Gerber: Top metal | UCSD01_CU1_1P0.GBR | Top side metal, positive image
5 | Gerber: Layer 2 metal | UCSD01_CU2_1P0.GBR | Layer 2 metal, positive image
6 | Gerber: Layer 3 metal | UCSD01_CU3_1P0.GBR | Layer 3 metal, positive image
7 | Gerber: Bottom metal | UCSD01_CU4_1P0.GBR | Bottom side metal, positive image
8 | Gerber: Top solder mask openings | UCSD01_MSK1_1P0.GBR | Top side solder mask, negative image
9 | Gerber: Bottom solder mask openings | UCSD01_MSK4_1P0.GBR | Bottom side solder mask, negative image
10 | Gerber: Drill hole image (flashes) | UCSD01_DRL_1P0.GBR | Drill holes positive image. Reference only
11 | Gerber: Fabrication drawing reference | UCSD01_FAB_1P0.GBR | Fabrication/Drill chart drawing. Reference only
12 | NC-Drill: Thru holes | UCSD01_DRL_1P0.DRL | Primary drill tooling file
13 | NC-Drill: X & Y cooridinate files | UCSD01_DRL_1P0.LST | X & Y coordinate file generated wih .DRL
14 | NC-Drill: Aperture list | UCSD01_DRL_1P0.REP | Aperture file generated with .DRL

## Thickness 1 Die BGA
|  | No Passivation Coating | [6 empty] | Including Passivation Coating
|  | Stepping Increment (Ref.) | Tol Min | Tol Max | Dim Min. | Dim Max. | Median Reference | Tol Do Not Use | Segment Insulation Min. | Segment Insulation Max. | Segment Size Min. | Segment Size Max. | Median Final Size | Tolerance (+/-)
X | mm | 3.956 | 0.17992 | 0.17992 | 3.7761 | 3.7761 | 3.7761 | 0 | 0.00825 | 0.01524 | 3.7926 | 3.8066 | 3.7996 | 0.00699
| in. | 0.15575 | 0.0070835 | 0.0070835 | 0.14866 | 0.14866 | 0.14866 | 0 | 0.0003248 | 0.0006 | 0.14931 | 0.14986 | 0.14959 | 0.0002752
Y | mm | 3.956 | 0.17992 | 0.17992 | 3.7761 | 3.7761 | 3.7761 | 0 | 0.00825 | 0.01524 | 3.7926 | 3.8066 | 3.7996 | 0.00699
| in. | 0.15575 | 0.0070835 | 0.0070835 | 0.14866 | 0.14866 | 0.14866 | 0 | 0.0003248 | 0.0006 | 0.14931 | 0.14986 | 0.14959 | 0.0002752
Z | mm | ? | 0.0127 | 0.0127 | #VALUE! | #VALUE! | #VALUE! | #VALUE! | 0.0008 | 0.0012 | #VALUE! | #VALUE! | #VALUE! | #VALUE! |  |  | ?? Customer TBD ?? | ?Back Grind?
| in. | #VALUE! | 0.0005 | 0.0005 | #VALUE! | #VALUE! | #VALUE! | #VALUE! | 3.1496e-05 | 4.7244e-05 | #VALUE! | #VALUE! | #VALUE! | #VALUE! |  |  | ?? Customer TBD ?? | ?Back Grind?
Spacer (Unused) | [9 empty] | System | Typ. |  | Min. |  | Max.
X | mm | 11 |  |  | 10.87 | 11.13 | 11 | 0.13 |  | Cross Section | Mil | MM | Mil | MM | Mil | MM
| in. | 0.43307 |  |  | 0.42795 | 0.43819 | 0.43307 | 0.0051181 |  | Encapsulation | 69.5276 | 1.766 | 17.7165 | 0.45 | 21.6536 | 0.55 | ?? Assembly TBD ?? | Pending
Y | mm | 11 |  |  | 10.87 | 11.13 | 11 | 0.13 |  | Soft Wire Bondable Au | 0.006 | 0.0001524 | 0.05 | 0.00127 | 0.07 | 0.001778 | ?? Assembly TBD ?? | Pending
| in. | 0.43307 |  |  | 0.42795 | 0.43819 | 0.43307 | 0.0051181 |  | Paladium | 0.125 | 0.003175 | 0.1 | 0.00254 | 0.15 | 0.00381 | ?? Assembly TBD ?? | Pending
Z | mm | 0.1143 |  |  | 0.1013 | 0.1273 | 0.1143 | 0.013 |  | Nickel | 0.125 | 0.003175 | 0.1 | 0.00254 | 0.15 | 0.00381 | ?? Assembly TBD ?? | Pending
| in. | 0.0045 |  |  | 0.0039882 | 0.0050118 | 0.0045 | 0.00051181 |  | Copper Trace | 1.15 | 0.02921 | 1.1106 | 0.02821 | 1.3862 | 0.03521 | Per Fab
[10 empty] | Build Up | 2.25 | 0.05715 | 1.6201 | 0.04115 | 2.8799 | 0.07315 | Per Fab
6-Layer Substrate | [9 empty] | Copper Trace | 1.1417 | 0.029 | 1.1024 | 0.028 | 1.378 | 0.035 | Per Fab
X | mm | 23 | 22.9 | 23.1 | 22.9 | 23.1 | 23 | 0.1 |  | Core | 3 | 0.0762 | 2.3701 | 0.0602 | 3.6299 | 0.0922 | Per Fab
| in. | 0.90551 | 0.90158 | 0.90945 | 0.90157 | 0.90945 | 0.90551 | 0.003937 |  | Copper Trace | 1.1417 | 0.029 | 0.79921 | 0.0203 | 1.4843 | 0.0377 | Per Fab
Y | mm | 23 | 22.9 | 23.1 | 22.9 | 23.1 | 23 | 0.1 |  | Build Up | 2.25 | 0.05715 | 0.87205 | 0.02215 | 3.628 | 0.09215 | Per Fab
| in. | 0.90551 | 0.90158 | 0.90945 | 0.90157 | 0.90945 | 0.90551 | 0.003937 |  | Copper Trace | 1.15 | 0.02921 | 1.1106 | 0.02821 | 1.3862 | 0.03521 | Per Fab
Z* | mm | 0.3793 | 0.04 | 0.04 | 0.34137 | 0.41345 | 0.3793 | 0.037586 |  | Nickel | 0.125 | 0.003175 | 0.1 | 0.00254 | 0.15 | 0.00381 | ?? Assembly TBD ?? | Pending
| in. | 14.9329 | 0.0015748 | 0.0015748 | 0.01344 | 0.016426 | 0.014933 | 0.0014933 |  | Paladium | 0.125 | 0.003175 | 0.1 | 0.00254 | 0.15 | 0.00381 | ?? Assembly TBD ?? | Pending
[10 empty] | Soft Wire Bondable Au | 0.06 | 0.001524 | 0.005 | 0.000127 | 0.007 | 0.0001778 | ?? Assembly TBD ?? | Pending
| * Includes top & bottom solder mask | [8 empty] | Solder Mask | 1.1417 | 0.029 | 0.79921 | 0.0203 | 1.4843 | 0.0377
[10 empty] | Attached Ball | 11.811 | 0.3 | 7.874 | 0.2 | 15.748 | 0.4 | ?? Customer TBD ?? | Pending
[10 empty] | Total Thick* | 95.1298 | 2.4163 | 35.6798 | 0.90627 | 55.1153 | 1.3999
[10 empty] | Total No Encap* | 25.4712 | 0.64697 | 17.9633 | 0.45627 | 33.4617 | 0.84993
[10 empty] | Substrate Thick* | 14.9329 | 0.3793 | 10.8885 | 0.27657 | 19.1979 | 0.48763
[10 empty] | * Includes top & bottom solder mask | Main Thickness Grid Above: Yellow=Critical Dim, Red=Unknown, Orange=Cu Foil, Green=Solder Mask, Blue=Dielectric, Gray=Unused

## Length All
Sort | Die# | SBP X | SBP Y | BGA | BGA X | BGA Y | Net Name | Len Top | Len Bot | Total Subst | Length Wire | Length All | Clk | Freq | Analog | Pair | Group | # | Net 4mm | Clk | Freq | Analog | Pair | Group | Layout Instructions | Class | Die# | Net Name | Length | Angle | Die X | Die Y | Subs X | Subs Y
1 | 43 | -6.1 | -0.12 | M1 | -10.5 | -0.5 | clk_0_n_i | 4.977 | 0.53852 | 5.5155 | 3.768 | 9.2835 | 1 | 4000 |  | 1 | Ki | 38 | clk_0_n_i | 1 | 4000 |  | 1 | Ki | Highest prior, outer row, shield | PAIRS | 43 | clk_0_n_i | 3.768 | 1.1329 | -2.2815 | -0.04 | -6.0488 | -0.1145
2 | 41 | -6.1 | 0.15 | L1 | -10.5 | 0.5 | clk_0_p_i | 5.0041 | 0.53852 | 5.5426 | 3.7686 | 9.3112 | 1 | 4000 |  | 1 | Ki | 36 | clk_0_p_i | 1 | 4000 |  | 1 | Ki | Highest prior, outer row, shield | PAIRS | 41 | clk_0_p_i | 3.7686 | 1.6571 | -2.2815 | 0.04 | -6.0485 | 0.14898
3 | 209 | 6.1 | 0.14 | L22 | 10.5 | 0.5 | clk_1_i | 5.0075 | 0.53852 | 5.546 | 3.7684 | 9.3144 | 1 | 2000 |  |  |  | 184 | clk_1_i | 1 | 2000 |  |  |  | Highest prior, outer row, shield | PAIRS | 209 | clk_1_i | 3.7684 | 1.5329 | 2.2815 | 0.04 | 6.0486 | 0.14081
4 | 207 | 6.1 | -0.14 | M22 | 10.5 | -0.5 | clk_2_i | 4.9854 | 0.53852 | 5.5239 | 3.7683 | 9.2922 | 1 | 2000 |  |  |  | 182 | clk_2_i | 1 | 2000 |  |  |  | Highest prior, outer row, shield | PAIRS | 207 | clk_2_i | 3.7683 | 1.4297 | 2.2815 | -0.04 | 6.0486 | -0.13402
5 | 284 | 0.95 | 6.07 | A14 | 2.5 | 10.5 | SMA_in_n_i | 5.447 | 0.5831 | 6.0301 | 3.7973 | 9.8274 |  | 4000 |  | 1 | Si | 249 | SMA_in_n_i |  | 4000 |  | 1 | Si | Highest prior, outer row, shield | PAIRS | 284 | SMA_in_n_i | 3.7973 | 10.0296 | 0.28 | 2.2815 | 0.94133 | 6.0208
6 | 286 | 0.68 | 6.09 | A13 | 1.5 | 10.5 | SMA_in_p_i | 5.4541 | 0.53852 | 5.9926 | 3.7828 | 9.7754 |  | 4000 |  | 1 | Si | 251 | SMA_in_p_i |  | 4000 |  | 1 | Si | Highest prior, outer row, shield | PAIRS | 286 | SMA_in_p_i | 3.7828 | 7.1686 | 0.2 | 2.2815 | 0.67205 | 6.0347
7 | 292 | -0.14 | 6.1 | A11 | -0.5 | 10.5 | SMA_out_n_o | 5.2994 | 0.5831 | 5.8825 | 3.7683 | 9.6508 |  | 4000 |  | 1 | So | 257 | SMA_out_n_o |  | 4000 |  | 1 | So | Highest prior, outer row, shield | PAIRS | 292 | SMA_out_n_o | 3.7683 | 1.4593 | -0.04 | 2.2815 | -0.13597 | 6.0486
8 | 294 | -0.41 | 6.09 | A10 | -1.5 | 10.5 | SMA_out_p_o | 5.2819 | 0.53852 | 5.8204 | 3.7732 | 9.5936 |  | 4000 |  | 1 | So | 259 | SMA_out_p_o |  | 4000 |  | 1 | So | Highest prior, outer row, shield | PAIRS | 294 | SMA_out_p_o | 3.7732 | 4.3339 | -0.12 | 2.2815 | -0.40514 | 6.0439
9 | 35 | -6.07 | 0.95 | H1 | -10.5 | 3.5 | sdi_A_data_1_i | 7.1122 | 0.70711 | 7.8193 | 3.797 | 11.6163 |  |  |  |  | Ai | 30 | sdi_A_data_1_i |  |  |  |  | Ai | Length match datas |  | 35 | sdi_A_data_1_i | 3.797 | 9.9841 | -2.2815 | 0.28 | -6.021 | 0.93829
10 | 7 | -5.4 | 4.59 | B1 | -10.5 | 9.5 | sdi_A_sclk_ex_i | 7.2027 | 0.5 | 7.7027 | 4.411 | 12.1137 | 1 | 1000 |  |  | Ai | 2 | sdi_A_sclk_ex_i | 1 | 1000 |  |  | Ai | Second prior, outer\second row | SDX_HIGH | 7 | sdi_A_sclk_ex_i | 4.411 | 45.5763 | -2.2815 | 1.4 | -5.369 | 4.5503
11 | 27 | -5.97 | 2 | F1 | -10.5 | 5.5 | sdi_A_sclk_i | 7.2169 | 0.53852 | 7.7554 | 3.8955 | 11.6509 | 1 | 1000 |  |  | Ai | 22 | sdi_A_sclk_i | 1 | 1000 |  |  | Ai | Second prior, outer\second row | SDX_HIGH | 27 | sdi_A_sclk_i | 3.8955 | 20.835 | -2.2815 | 0.6 | -5.9222 | 1.9855
12 | 9 | -5.48 | 4.33 | C1 | -10.5 | 8.5 | sdi_A_tkn_ex_o | 7.0829 | 0.5 | 7.5829 | 4.3442 | 11.9271 | 1 | 1000 |  |  | Ai | 4 | sdi_A_tkn_ex_o | 1 | 1000 |  |  | Ai | Second prior, outer\second row | SDX_HIGH | 9 | sdi_A_tkn_ex_o | 4.3442 | 43.2866 | -2.2815 | 1.32 | -5.4438 | 4.2986
13 | 23 | -5.89 | 2.53 | E1 | -10.5 | 6.5 | sdi_A_token_o | 6.9664 | 0.5831 | 7.5495 | 3.9694 | 11.5189 | 1 | 1000 |  |  | Ai | 18 | sdi_A_token_o | 1 | 1000 |  |  | Ai | Second prior, outer\second row | SDX_HIGH | 23 | sdi_A_token_o | 3.9694 | 26.0903 | -2.2815 | 0.76 | -5.8464 | 2.5057
14 | 17 | -5.74 | 3.31 | F2 | -9.5 | 5.5 | sdi_A_data_4_i | 6.8072 | 0.70711 | 7.5143 | 4.109 | 11.6233 |  |  |  |  | Ai | 12 | sdi_A_data_4_i |  |  |  |  | Ai | Length match datas |  | 17 | sdi_A_data_4_i | 4.109 | 33.7031 | -2.2815 | 1 | -5.6999 | 3.2801
15 | 11 | -5.55 | 4.08 | D2 | -9.5 | 7.5 | sdi_A_data_7_i | 6.4275 | 0.70711 | 7.1346 | 4.2805 | 11.4151 |  |  |  |  | Ai | 6 | sdi_A_data_7_i |  |  |  |  | Ai | Length match datas |  | 11 | sdi_A_data_7_i | 4.2805 | 40.9541 | -2.2815 | 1.24 | -5.5143 | 4.0457
16 | 13 | -5.62 | 3.82 | E3 | -8.5 | 6.5 | sdi_A_data_6_i | 6.3654 | 0.70711 | 7.0725 | 4.22 | 11.2925 |  |  |  |  | Ai | 8 | sdi_A_data_6_i |  |  |  |  | Ai | Length match datas |  | 13 | sdi_A_data_6_i | 4.22 | 38.579 | -2.2815 | 1.16 | -5.5805 | 3.7916
17 | 37 | -6.08 | 0.68 | J1 | -10.5 | 2.5 | sdi_A_data_0_i | 6.4131 | 0.70711 | 7.1202 | 3.7831 | 10.9033 |  |  |  |  | Ai | 32 | sdi_A_data_0_i |  |  |  |  | Ai | Length match datas |  | 37 | sdi_A_data_0_i | 3.7831 | 7.2199 | -2.2815 | 0.2 | -6.0346 | 0.67545
18 | 19 | -5.8 | 3.05 | G2 | -9.5 | 4.5 | sdi_A_data_3_i | 6.2669 | 0.70711 | 6.974 | 4.0588 | 11.0328 |  |  |  |  | Ai | 14 | sdi_A_data_3_i |  |  |  |  | Ai | Length match datas |  | 19 | sdi_A_data_3_i | 4.0588 | 31.204 | -2.2815 | 0.92 | -5.7531 | 3.0228
19 | 31 | -6.03 | 1.48 | J2 | -9.5 | 2.5 | sdi_A_ncmd_i | 6.2518 | 0.70711 | 6.9589 | 3.8378 | 10.7967 |  |  |  |  | Ai | 26 | sdi_A_ncmd_i |  |  |  |  | Ai |  |  | 31 | sdi_A_ncmd_i | 3.8378 | 15.4579 | -2.2815 | 0.44 | -5.9804 | 1.4629
20 | 15 | -5.68 | 3.57 | E2 | -9.5 | 6.5 | sdi_A_data_5_i | 6.0024 | 0.70711 | 6.7095 | 4.1628 | 10.8723 |  |  |  |  | Ai | 10 | sdi_A_data_5_i |  |  |  |  | Ai | Length match datas |  | 15 | sdi_A_data_5_i | 4.1628 | 36.1617 | -2.2815 | 1.08 | -5.6424 | 3.5363
21 | 33 | -6.05 | 1.21 | K3 | -8.5 | 1.5 | sdi_A_data_2_i | 5.9104 | 0.64031 | 6.5507 | 3.8152 | 10.3659 |  |  |  |  | Ai | 28 | sdi_A_data_2_i |  |  |  |  | Ai | Length match datas |  | 33 | sdi_A_data_2_i | 3.8152 | 12.7314 | -2.2815 | 0.36 | -6.0029 | 1.2008
22 | 77 | -5.41 | -4.58 | AA1 | -10.5 | -9.5 | sdi_B_sclk_ex_i | 7.1019 | 0.70711 | 7.809 | 4.41 | 12.219 | 1 | 1000 |  |  | Bi | 72 | sdi_B_sclk_ex_i | 1 | 1000 |  |  | Bi | Second prior, outer\second row | SDX_HIGH | 77 | sdi_B_sclk_ex_i | 4.41 | 45.5528 | -2.2815 | -1.4 | -5.3696 | -4.5483
23 | 71 | -5.62 | -3.81 | V3 | -8.5 | -6.5 | sdi_B_data_6_i | 7.0494 | 0.70711 | 7.7565 | 4.2149 | 11.9714 |  |  |  |  | Bi | 66 | sdi_B_data_6_i |  |  |  |  | Bi | Length match datas |  | 71 | sdi_B_data_6_i | 4.2149 | 38.4279 | -2.2815 | -1.16 | -5.5834 | -3.7797
24 | 67 | -5.75 | -3.29 | U2 | -9.5 | -5.5 | sdi_B_data_4_i | 6.6885 | 0.64031 | 7.3288 | 4.1025 | 11.4313 |  |  |  |  | Bi | 62 | sdi_B_ncmd_i |  |  |  |  | Bi |  |  | 67 | sdi_B_ncmd_i | 4.1025 | 33.4701 | -2.2815 | -1 | -5.7037 | -3.2625
25 | 47 | -6.09 | -0.65 | M3 | -8.5 | -0.5 | sdi_B_data_0_i | 6.9024 | 0.70711 | 7.6095 | 3.7804 | 11.3899 |  |  |  |  | Bi | 42 | sdi_B_data_0_i |  |  |  |  | Bi | Length match datas |  | 47 | sdi_B_data_0_i | 3.7804 | 6.7087 | -2.2815 | -0.2 | -6.036 | -0.64163
26 | 75 | -5.48 | -4.33 | Y1 | -10.5 | -8.5 | sdi_B_tkn_ex_o | 7.0478 | 0.57009 | 7.6179 | 4.3416 | 11.9595 | 1 | 1000 |  |  | Bi | 70 | sdi_B_tkn_ex_o | 1 | 1000 |  |  | Bi | Second prior, outer\second row | SDX_HIGH | 75 | sdi_B_tkn_ex_o | 4.3416 | 43.2203 | -2.2815 | -1.32 | -5.4453 | -4.2931
27 | 73 | -5.56 | -4.07 | W3 | -8.5 | -7.5 | sdi_B_data_7_i | 6.8364 | 0.70711 | 7.5435 | 4.2765 | 11.82 |  |  |  |  | Bi | 68 | sdi_B_data_7_i |  |  |  |  | Bi | Length match datas |  | 73 | sdi_B_data_7_i | 4.2765 | 40.8452 | -2.2815 | -1.24 | -5.5166 | -4.0369
28 | 69 | -5.69 | -3.55 | V2 | -9.5 | -6.5 | sdi_B_data_5_i | 6.7098 | 0.70711 | 7.4169 | 4.1569 | 11.5738 |  |  |  |  | Bi | 64 | sdi_B_data_5_i |  |  |  |  | Bi | Length match datas |  | 69 | sdi_B_data_5_i | 4.1569 | 35.9692 | -2.2815 | -1.08 | -5.6458 | -3.5215
29 | 51 | -6.05 | -1.18 | N3 | -8.5 | -1.5 | sdi_B_data_2_i | 6.6916 | 0.70711 | 7.3987 | 3.8106 | 11.2093 |  |  |  |  | Bi | 46 | sdi_B_data_2_i |  |  |  |  | Bi | Length match datas |  | 51 | sdi_B_data_2_i | 3.8106 | 12.25 | -2.2815 | -0.36 | -6.0053 | -1.1685
30 | 55 | -6.01 | -1.71 | P3 | -8.5 | -2.5 | sdi_B_ncmd_i | 6.9816 | 0.70711 | 7.6887 | 3.8585 | 11.5472 |  |  |  |  | Bi | 50 | sdi_B_data_4_i |  |  |  |  | Bi | Length match datas |  | 55 | sdi_B_data_4_i | 3.8585 | 17.7239 | -2.2815 | -0.52 | -5.9568 | -1.6946
31 | 63 | -5.85 | -2.77 | U1 | -10.5 | -5.5 | sdi_B_sclk_i | 6.5524 | 0.70711 | 7.2595 | 4.005 | 11.2645 | 1 | 1000 |  |  | Bi | 58 | sdi_B_sclk_i | 1 | 1000 |  |  | Bi | Second prior, outer\second row | SDX_HIGH | 63 | sdi_B_sclk_i | 4.005 | 28.3563 | -2.2815 | -0.84 | -5.806 | -2.7422
32 | 59 | -5.94 | -2.24 | R1 | -10.5 | -3.5 | sdi_B_token_o | 6.4357 | 0.70711 | 7.1428 | 3.9235 | 11.0663 | 1 | 1000 |  |  | Bi | 54 | sdi_B_token_o | 1 | 1000 |  |  | Bi | Second prior, outer\second row | SDX_HIGH | 59 | sdi_B_token_o | 3.9235 | 23.101 | -2.2815 | -0.68 | -5.8904 | -2.2194
33 | 49 | -6.07 | -0.91 | P1 | -10.5 | -2.5 | sdi_B_data_1_i | 6.3206 | 0.70711 | 7.0278 | 3.7933 | 10.8211 |  |  |  |  | Bi | 44 | sdi_B_data_1_i |  |  |  |  | Bi | Length match datas |  | 49 | sdi_B_data_1_i | 3.7933 | 9.4858 | -2.2815 | -0.28 | -6.0229 | -0.90514
34 | 53 | -6.03 | -1.44 | P2 | -9.5 | -2.5 | sdi_B_data_3_i | 6.1614 | 0.64031 | 6.8017 | 3.8324 | 10.6341 |  |  |  |  | Bi | 48 | sdi_B_data_3_i |  |  |  |  | Bi | Length match datas |  | 53 | sdi_B_data_3_i | 3.8324 | 14.9973 | -2.2815 | -0.44 | -5.9833 | -1.4317
35 | 213 | 6.08 | 0.7 | L20 | 8.5 | 0.5 | sdi_C_data_0_i | 6.4197 | 0.70711 | 7.1268 | 3.7843 | 10.9111 |  |  |  |  | Ci | 188 | sdi_C_data_0_i |  |  |  |  | Ci | Length match datas |  | 213 | sdi_C_data_0_i | 3.7843 | 7.4402 | 2.2815 | 0.2 | 6.0339 | 0.69003
36 | 231 | 5.77 | 3.17 | G21 | 9.5 | 4.5 | sdi_C_data_3_i | 6.4083 | 0.70711 | 7.1154 | 4.1006 | 11.216 |  |  |  |  | Ci | 206 | sdi_C_data_3_i |  |  |  |  | Ci | Length match datas |  | 231 | sdi_C_data_3_i | 4.1006 | 32.7636 | 2.2815 | 0.92 | 5.7298 | 3.1391
37 | 243 | 5.35 | 4.77 | B22 | 10.5 | 9.5 | sdi_C_sclk_ex_i | 6.535 | 0.56569 | 7.1007 | 4.5038 | 11.6045 | 1 | 1000 |  |  | Ci | 218 | sdi_C_sclk_ex_i | 1 | 1000 |  |  | Ci | Second prior, outer\second row | SDX_HIGH | 243 | sdi_C_sclk_ex_i | 4.5038 | 47.6999 | 2.2815 | 1.4 | 5.3126 | 4.7311
38 | 223 | 5.96 | 2.08 | J22 | 10.5 | 2.5 | sdi_C_sclk_i | 6.3368 | 0.70711 | 7.0439 | 3.9128 | 10.9567 | 1 | 1000 |  |  | Ci | 198 | sdi_C_sclk_i | 1 | 1000 |  |  | Ci | Second prior, outer\second row | SDX_HIGH | 223 | sdi_C_sclk_i | 3.9128 | 21.8616 | 2.2815 | 0.6 | 5.913 | 2.057
39 | 233 | 5.71 | 3.44 | F22 | 10.5 | 5.5 | sdi_C_data_4_i | 6.2968 | 0.70711 | 7.0039 | 4.1583 | 11.1622 |  |  |  |  | Ci | 208 | sdi_C_data_4_i |  |  |  |  | Ci | Length match datas |  | 233 | sdi_C_data_4_i | 4.1583 | 35.3764 | 2.2815 | 1 | 5.672 | 3.4074
40 | 235 | 5.65 | 3.71 | F21 | 9.5 | 5.5 | sdi_C_data_5_i | 6.2319 | 0.70711 | 6.939 | 4.22 | 11.159 |  |  |  |  | Ci | 210 | sdi_C_data_5_i |  |  |  |  | Ci | Length match datas |  | 235 | sdi_C_data_5_i | 4.22 | 37.9408 | 2.2815 | 1.08 | 5.6096 | 3.6746
41 | 239 | 5.51 | 4.23 | E21 | 9.5 | 6.5 | sdi_C_data_7_i | 6.1805 | 0.70711 | 6.8876 | 4.3512 | 11.2388 |  |  |  |  | Ci | 214 | sdi_C_data_7_i |  |  |  |  | Ci | Length match datas |  | 239 | sdi_C_data_7_i | 4.3512 | 42.8312 | 2.2815 | 1.24 | 5.4725 | 4.1982
42 | 237 | 5.58 | 3.97 | E22 | 10.5 | 6.5 | sdi_C_data_6_i | 6.2831 | 0.56569 | 6.8487 | 4.2824 | 11.1311 |  |  |  |  | Ci | 212 | sdi_C_data_6_i |  |  |  |  | Ci | Length match datas |  | 237 | sdi_C_data_6_i | 4.2824 | 40.3696 | 2.2815 | 1.16 | 5.5442 | 3.9338
43 | 217 | 6.05 | 1.25 | K20 | 8.5 | 1.5 | sdi_C_data_2_i | 6.2092 | 0.57009 | 6.7793 | 3.8208 | 10.6 |  |  |  |  | Ci | 192 | sdi_C_data_2_i |  |  |  |  | Ci | Length match datas |  | 217 | sdi_C_data_2_i | 3.8208 | 13.2878 | 2.2815 | 0.36 | 6 | 1.2382
44 | 219 | 6.02 | 1.53 | J20 | 8.5 | 2.5 | sdi_C_ncmd_i | 6.0691 | 0.56569 | 6.6348 | 3.8466 | 10.4814 |  |  |  |  | Ci | 194 | sdi_C_ncmd_i |  |  |  |  | Ci | Length match datas |  | 219 | sdi_C_ncmd_i | 3.8466 | 16.1765 | 2.2815 | 0.44 | 5.9758 | 1.5116
45 | 215 | 6.07 | 0.97 | J21 | 9.5 | 2.5 | sdi_C_data_1_i | 5.9108 | 0.70711 | 6.6178 | 3.8 | 10.4178 |  |  |  |  | Ci | 190 | sdi_C_data_1_i |  |  |  |  | Ci | Length match datas |  | 215 | sdi_C_data_1_i | 3.8 | 10.3741 | 2.2815 | 0.28 | 6.0194 | 0.96428
46 | 227 | 5.88 | 2.62 | H22 | 10.5 | 3.5 | sdi_C_token_o | 5.885 | 0.70711 | 6.5922 | 3.9979 | 10.59 | 1 | 1000 |  |  | Ci | 202 | sdi_C_token_o | 1 | 1000 |  |  | Ci | Second prior, outer\second row | SDX_HIGH | 227 | sdi_C_token_o | 3.9979 | 27.3985 | 2.2815 | 0.76 | 5.8309 | 2.5997
47 | 241 | 5.43 | 4.51 | C22 | 10.5 | 8.5 | sdi_C_tkn_ex_o | 5.9517 | 0.56569 | 6.5174 | 4.4275 | 10.9449 | 1 | 1000 |  |  | Ci | 216 | sdi_C_tkn_ex_o | 1 | 1000 |  |  | Ci | Second prior, outer\second row | SDX_HIGH | 241 | sdi_C_tkn_ex_o | 4.4275 | 45.3354 | 2.2815 | 1.32 | 5.3939 | 4.469
48 | 181 | 5.65 | -3.71 | Y21 | 9.5 | -8.5 | sdi_D_data_5_i | 6.9152 | 0.70711 | 7.6223 | 4.2231 | 11.8454 |  |  |  |  | Di | 156 | sdi_D_data_5_i |  |  |  |  | Di | Length match datas |  | 181 | sdi_D_data_5_i | 4.2231 | 38.0339 | 2.2815 | -1.08 | 5.6078 | -3.682
49 | 173 | 5.34 | -4.79 | AA22 | 10.5 | -9.5 | sdi_D_sclk_ex_i | 7.0927 | 0.5 | 7.5927 | 4.5124 | 12.1051 | 1 | 1000 |  |  | Di | 148 | sdi_D_sclk_ex_i | 1 | 1000 |  |  | Di | Second prior, outer\second row | SDX_HIGH | 173 | sdi_D_sclk_ex_i | 4.5124 | 47.8897 | 2.2815 | -1.4 | 5.3073 | -4.7476
50 | 199 | 6.05 | -1.24 | P21 | 9.5 | -2.5 | sdi_D_data_2_i | 6.8067 | 0.78102 | 7.5877 | 3.82 | 11.4077 |  |  |  |  | Di | 174 | sdi_D_data_2_i |  |  |  |  | Di | Length match datas |  | 199 | sdi_D_data_2_i | 3.82 | 13.2106 | 2.2815 | -0.36 | 6.0004 | -1.233
51 | 177 | 5.5 | -4.25 | W20 | 8.5 | -7.5 | sdi_D_data_7_i | 6.8009 | 0.70711 | 7.508 | 4.3603 | 11.8683 |  |  |  |  | Di | 152 | sdi_D_data_7_i |  |  |  |  | Di | Length match datas |  | 177 | sdi_D_data_7_i | 4.3603 | 43.0619 | 2.2815 | -1.24 | 5.4672 | -4.2172
52 | 175 | 5.43 | -4.52 | Y22 | 10.5 | -8.5 | sdi_D_tkn_ex_o | 6.9782 | 0.5 | 7.4782 | 4.4346 | 11.9128 | 1 | 1000 |  |  | Di | 150 | sdi_D_tkn_ex_o | 1 | 1000 |  |  | Di | Second prior, outer\second row | SDX_HIGH | 175 | sdi_D_tkn_ex_o | 4.4346 | 45.5009 | 2.2815 | -1.32 | 5.3897 | -4.483
53 | 195 | 6 | -1.8 | R21 | 9.5 | -3.5 | sdi_D_ncmd_i | 6.1921 | 0.70711 | 6.8992 | 3.8766 | 10.7758 |  |  |  |  | Di | 170 | sdi_D_data_4_i |  |  |  |  | Di | Length match datas |  | 195 | sdi_D_data_4_i | 3.8766 | 18.9857 | 2.2815 | -0.52 | 5.9472 | -1.7812
54 | 179 | 5.58 | -3.98 | V20 | 8.5 | -6.5 | sdi_D_data_6_i | 6.5461 | 0.70711 | 7.2532 | 4.2898 | 11.543 |  |  |  |  | Di | 154 | sdi_D_data_6_i |  |  |  |  | Di | Length match datas |  | 179 | sdi_D_data_6_i | 4.2898 | 40.5728 | 2.2815 | -1.16 | 5.5399 | -3.9501
55 | 201 | 6.07 | -0.97 | N20 | 8.5 | -1.5 | sdi_D_data_1_i | 6.4604 | 0.70711 | 7.1676 | 3.7993 | 10.9669 |  |  |  |  | Di | 176 | sdi_D_data_1_i |  |  |  |  | Di | Length match datas |  | 201 | sdi_D_data_1_i | 3.7993 | 10.2866 | 2.2815 | -0.28 | 6.0197 | -0.95845
56 | 187 | 5.83 | -2.9 | U22 | 10.5 | -5.5 | sdi_D_sclk_i | 6.3327 | 0.70711 | 7.0398 | 4.0477 | 11.0875 | 1 | 1000 |  |  | Di | 162 | sdi_D_sclk_i | 1 | 1000 |  |  | Di | Second prior, outer\second row | SDX_HIGH | 187 | sdi_D_sclk_i | 4.0477 | 30.1287 | 2.2815 | -0.84 | 5.7824 | -2.8717
57 | 191 | 5.92 | -2.35 | R22 | 10.5 | -3.5 | sdi_D_token_o | 6.2039 | 0.70711 | 6.911 | 3.9528 | 10.8638 | 1 | 1000 |  |  | Di | 166 | sdi_D_token_o | 1 | 1000 |  |  | Di | Second prior, outer\second row | SDX_HIGH | 191 | sdi_D_token_o | 3.9528 | 24.6347 | 2.2815 | -0.68 | 5.8745 | -2.3276
58 | 183 | 5.71 | -3.44 | W21 | 9.5 | -7.5 | sdi_D_data_4_i | 6.5789 | 0.70711 | 7.286 | 4.1604 | 11.4464 |  |  |  |  | Di | 158 | sdi_D_ncmd_i |  |  |  |  | Di | Length match datas |  | 183 | sdi_D_ncmd_i | 4.1604 | 35.4462 | 2.2815 | -1 | 5.6708 | -3.4128
59 | 203 | 6.08 | -0.69 | P22 | 10.5 | -2.5 | sdi_D_data_0_i | 6.1064 | 0.70711 | 6.8135 | 3.7838 | 10.5973 |  |  |  |  | Di | 178 | sdi_D_data_0_i |  |  |  |  | Di | Length match datas |  | 203 | sdi_D_data_0_i | 3.7838 | 7.345 | 2.2815 | -0.2 | 6.0342 | -0.68373
60 | 197 | 6.03 | -1.52 | P20 | 8.5 | -2.5 | sdi_D_data_3_i | 5.9139 | 0.57009 | 6.484 | 3.8458 | 10.3298 |  |  |  |  | Di | 172 | sdi_D_data_3_i |  |  |  |  | Di | Length match datas |  | 197 | sdi_D_data_3_i | 3.8458 | 16.1118 | 2.2815 | -0.44 | 5.9762 | -1.5072
61 | 326 | -4.67 | 5.38 | A2 | -9.5 | 10.5 | sdo_A_tkn_ex_i | 6.8721 | 0.5 | 7.3721 | 4.4396 | 11.8117 | 1 | 1000 |  |  | Ao | 291 | sdo_A_tkn_ex_i | 1 | 1000 |  |  | Ao | Second prior, outer\second row | SDX_HIGH | 326 | sdo_A_tkn_ex_i | 4.4396 | 46.408 | -1.42 | 2.2815 | -4.6354 | 5.3427
62 | 304 | -1.76 | 6 | B8 | -3.5 | 9.5 | sdo_A_ncmd_o | 6.503 | 0.70711 | 7.2101 | 3.8629 | 11.073 |  |  |  |  | Ao | 269 | sdo_A_ncmd_o |  |  |  |  | Ao |  |  | 304 | sdo_A_ncmd_o | 3.8629 | 18.2043 | -0.54 | 2.2815 | -1.7468 | 5.951
63 | 298 | -0.95 | 6.07 | A8 | -3.5 | 10.5 | sdo_A_sclk_i | 6.5125 | 0.70711 | 7.2196 | 3.7975 | 11.0171 | 1 | 1000 |  |  | Ao | 263 | sdo_A_sclk_i | 1 | 1000 |  |  | Ao | Second prior, outer\second row | SDX_HIGH | 298 | sdo_A_sclk_i | 3.7975 | 10.0518 | -0.28 | 2.2815 | -0.9428 | 6.0207
64 | 314 | -3.1 | 5.79 | B6 | -5.5 | 9.5 | sdo_A_data_4_o | 6.3386 | 0.7433 | 7.0819 | 4.0664 | 11.1483 |  |  |  |  | Ao | 279 | sdo_A_data_4_o |  |  |  |  | Ao | Length match datas |  | 314 | sdo_A_data_4_o | 4.0664 | 31.6564 | -0.94 | 2.2815 | -3.0741 | 5.7429
65 | 322 | -4.15 | 5.53 | C5 | -6.5 | 8.5 | sdo_A_data_8_o | 6.48 | 0.70711 | 7.1871 | 4.3011 | 11.4882 |  |  |  |  | Ao | 287 | sdo_A_data_8_o |  |  |  |  | Ao | Length match datas |  | 322 | sdo_A_data_8_o | 4.3011 | 41.6741 | -1.26 | 2.2815 | -4.1197 | 5.4941
66 | 316 | -3.36 | 5.73 | A5 | -6.5 | 10.5 | sdo_A_data_5_o | 6.5924 | 0.56569 | 7.1581 | 4.1166 | 11.2747 |  |  |  |  | Ao | 281 | sdo_A_data_5_o |  |  |  |  | Ao | Length match datas |  | 316 | sdo_A_data_5_o | 4.1166 | 34.1276 | -1.02 | 2.2815 | -3.3295 | 5.6891
67 | 320 | -3.89 | 5.6 | B4 | -7.5 | 9.5 | sdo_A_data_7_o | 6.4785 | 0.70711 | 7.1856 | 4.2369 | 11.4225 |  |  |  |  | Ao | 285 | sdo_A_data_7_o |  |  |  |  | Ao | Length match datas |  | 320 | sdo_A_data_7_o | 4.2369 | 39.2375 | -1.18 | 2.2815 | -3.86 | 5.5631
68 | 324 | -4.41 | 5.46 | A3 | -8.5 | 10.5 | sdo_A_sclk_ex_o | 6.7041 | 0.5 | 7.2041 | 4.3687 | 11.5728 | 1 | 1000 |  |  | Ao | 289 | sdo_A_sclk_ex_o | 1 | 1000 |  |  | Ao | Second prior, outer\second row | SDX_HIGH | 324 | sdo_A_sclk_ex_o | 4.3687 | 44.0643 | -1.34 | 2.2815 | -4.3782 | 5.4206
69 | 302 | -1.49 | 6.03 | A7 | -4.5 | 10.5 | sdo_A_token_i | 6.5663 | 0.5099 | 7.0762 | 3.8406 | 10.9168 | 1 | 1000 |  |  | Ao | 267 | sdo_A_token_i | 1 | 1000 |  |  | Ao | Second prior, outer\second row | SDX_HIGH | 302 | sdo_A_token_i | 3.8406 | 15.6971 | -0.44 | 2.2815 | -1.4791 | 5.9789
70 | 310 | -2.57 | 5.89 | B7 | -4.5 | 9.5 | sdo_A_data_2_o | 6.1261 | 0.70711 | 6.8332 | 3.9723 | 10.8055 |  |  |  |  | Ao | 275 | sdo_A_data_2_o |  |  |  |  | Ao | Length match datas |  | 310 | sdo_A_data_2_o | 3.9723 | 26.3879 | -0.78 | 2.2815 | -2.5455 | 5.8399
71 | 308 | -2.3 | 5.93 | A6 | -5.5 | 10.5 | sdo_A_data_1_o | 6.1222 | 0.56569 | 6.6879 | 3.9315 | 10.6194 |  |  |  |  | Ao | 273 | sdo_A_data_1_o |  |  |  |  | Ao | Length match datas |  | 308 | sdo_A_data_1_o | 3.9315 | 23.6948 | -0.7 | 2.2815 | -2.2799 | 5.8815
72 | 318 | -3.63 | 5.67 | B5 | -6.5 | 9.5 | sdo_A_data_6_o | 5.8495 | 0.70711 | 6.5566 | 4.1762 | 10.7328 |  |  |  |  | Ao | 283 | sdo_A_data_6_o |  |  |  |  | Ao | Length match datas |  | 318 | sdo_A_data_6_o | 4.1762 | 36.752 | -1.1 | 2.2815 | -3.5989 | 5.6276
73 | 312 | -2.83 | 5.84 | C7 | -4.5 | 8.5 | sdo_A_data_3_o | 5.8211 | 0.70711 | 6.5282 | 4.0173 | 10.5455 |  |  |  |  | Ao | 277 | sdo_A_data_3_o |  |  |  |  | Ao | Length match datas |  | 312 | sdo_A_data_3_o | 4.0173 | 29.0425 | -0.86 | 2.2815 | -2.8102 | 5.7937
74 | 306 | -2.03 | 5.97 | C9 | -2.5 | 8.5 | sdo_A_data_0_o | 5.7981 | 0.70711 | 6.5052 | 3.8949 | 10.4001 |  |  |  |  | Ao | 271 | sdo_A_data_0_o |  |  |  |  | Ao | Length match datas |  | 306 | sdo_A_data_0_o | 3.8949 | 20.966 | -0.62 | 2.2815 | -2.0137 | 5.9186
75 | 256 | 4.7 | 5.37 | A21 | 9.5 | 10.5 | sdo_B_tkn_ex_i | 7.1128 | 0.51478 | 7.6276 | 4.4526 | 12.0802 | 1 | 1000 |  |  | Bo | 221 | sdo_B_tkn_ex_i | 1 | 1000 |  |  | Bo | Second prior, outer\second row | SDX_HIGH | 256 | sdo_B_tkn_ex_i | 4.4526 | 46.7081 | 1.42 | 2.2815 | 4.6609 | 5.3347
76 | 260 | 4.17 | 5.53 | C19 | 7.5 | 8.5 | sdo_B_data_7_o | 6.7966 | 0.57009 | 7.3667 | 4.3101 | 11.6768 |  |  |  |  | Bo | 225 | sdo_B_data_7_o |  |  |  |  | Bo | Length match datas |  | 260 | sdo_B_data_7_o | 4.3101 | 41.9167 | 1.26 | 2.2815 | 4.1394 | 5.4887
77 | 268 | 3.11 | 5.78 | A18 | 6.5 | 10.5 | sdo_B_data_3_o | 6.7476 | 0.56569 | 7.3133 | 4.0699 | 11.3832 |  |  |  |  | Bo | 233 | sdo_B_data_3_o |  |  |  |  | Bo | Length match datas |  | 268 | sdo_B_data_3_o | 4.0699 | 31.7887 | 0.94 | 2.2815 | 3.084 | 5.7409
78 | 258 | 4.44 | 5.45 | A20 | 8.5 | 10.5 | sdo_B_sclk_ex_o | 6.9073 | 0.51478 | 7.4221 | 4.3796 | 11.8017 | 1 | 1000 |  |  | Bo | 223 | sdo_B_sclk_ex_o | 1 | 1000 |  |  | Bo | Second prior, outer\second row | SDX_HIGH | 258 | sdo_B_sclk_ex_o | 4.3796 | 44.3356 | 1.34 | 2.2815 | 4.4007 | 5.414
79 | 264 | 3.64 | 5.66 | B19 | 7.5 | 9.5 | sdo_B_data_5_o | 6.5271 | 0.70711 | 7.2342 | 4.1822 | 11.4164 |  |  |  |  | Bo | 229 | sdo_B_data_5_o |  |  |  |  | Bo | Length match datas |  | 264 | sdo_B_data_5_o | 4.1822 | 36.9415 | 1.1 | 2.2815 | 3.6135 | 5.6242
80 | 272 | 2.57 | 5.88 | B17 | 5.5 | 9.5 | sdo_B_data_1_o | 7.0617 | 0.67268 | 7.7344 | 3.974 | 11.7084 |  |  |  |  | Bo | 237 | sdo_B_data_1_o |  |  |  |  | Bo | Length match datas |  | 272 | sdo_B_data_1_o | 3.974 | 26.4706 | 0.78 | 2.2815 | 2.5514 | 5.8389
81 | 270 | 2.84 | 5.84 | C16 | 4.5 | 8.5 | sdo_B_data_2_o | 6.3945 | 0.70711 | 7.1016 | 4.0198 | 11.1214 |  |  |  |  | Bo | 235 | sdo_B_data_2_o |  |  |  |  | Bo | Length match datas |  | 270 | sdo_B_data_2_o | 4.0198 | 29.1494 | 0.86 | 2.2815 | 2.818 | 5.7922
82 | 278 | 1.76 | 6 | A17 | 5.5 | 10.5 | sdo_B_token_i | 6.6385 | 0.5 | 7.1385 | 3.8694 | 11.0079 | 1 | 1000 |  |  | Bo | 243 | sdo_B_token_i | 1 | 1000 |  |  | Bo | Second prior, outer\second row | SDX_HIGH | 278 | sdo_B_token_i | 3.8694 | 18.5022 | 0.52 | 2.2815 | 1.7479 | 5.9509
83 | 282 | 1.22 | 6.05 | A16 | 4.5 | 10.5 | sdo_B_sclk_i | 6.1087 | 0.70711 | 6.8158 | 3.8166 | 10.6324 | 1 | 1000 |  |  | Bo | 247 | sdo_B_sclk_i | 1 | 1000 |  |  | Bo | Second prior, outer\second row | SDX_HIGH | 282 | sdo_B_sclk_i | 3.8166 | 12.8751 | 0.36 | 2.2815 | 1.2105 | 6.0022
84 | 266 | 3.38 | 5.73 | B18 | 6.5 | 9.5 | sdo_B_data_4_o | 6.0907 | 0.70711 | 6.7979 | 4.1241 | 10.922 |  |  |  |  | Bo | 231 | sdo_B_data_4_o |  |  |  |  | Bo | Length match datas |  | 266 | sdo_B_data_4_o | 4.1241 | 34.3867 | 1.02 | 2.2815 | 3.3492 | 5.6848
85 | 276 | 2.03 | 5.97 | B16 | 4.5 | 9.5 | sdo_B_ncmd_o | 6.0767 | 0.5 | 6.5767 | 3.8956 | 10.4723 |  |  |  |  | Bo | 241 | sdo_B_ncmd_o |  |  |  |  | Bo | Length match datas |  | 276 | sdo_B_ncmd_o | 3.8956 | 21.0052 | 0.62 | 2.2815 | 2.0164 | 5.9182
86 | 274 | 2.3 | 5.93 | C15 | 3.5 | 8.5 | sdo_B_data_0_o | 6.024 | 0.54083 | 6.5649 | 3.9326 | 10.4975 |  |  |  |  | Bo | 239 | sdo_B_data_0_o |  |  |  |  | Bo | Length match datas |  | 274 | sdo_B_data_0_o | 3.9326 | 23.7549 | 0.7 | 2.2815 | 2.2841 | 5.8809
87 | 262 | 3.91 | 5.6 | C18 | 6.5 | 8.5 | sdo_B_data_6_o | 5.9883 | 0.53151 | 6.5198 | 4.2443 | 10.7641 |  |  |  |  | Bo | 227 | sdo_B_data_6_o |  |  |  |  | Bo | Length match datas |  | 262 | sdo_B_data_6_o | 4.2443 | 39.4518 | 1.18 | 2.2815 | 3.8769 | 5.5588
88 | 90 | -4.85 | -5.32 | AB2 | -9.5 | -10.5 | sdo_C_tkn_ex_i | 7.2565 | 0.5 | 7.7565 | 4.5317 | 12.2882 | 1 | 1000 |  |  | Co | 75 | sdo_C_tkn_ex_i | 1 | 1000 |  |  | Co | Second prior, outer\second row | SDX_HIGH | 90 | sdo_C_tkn_ex_i | 4.5317 | 48.4644 | -1.42 | -2.2815 | -4.8122 | -5.2864
89 | 106 | -2.77 | -5.85 | AB6 | -5.5 | -10.5 | sdo_C_data_2_o | 7.2264 | 0.70711 | 7.9335 | 4.0335 | 11.967 |  |  |  |  | Co | 91 | sdo_C_data_2_o |  |  |  |  | Co | Length match datas |  | 106 | sdo_C_data_2_o | 4.0335 | 29.0831 | -0.78 | -2.2815 | -2.7406 | -5.8065
90 | 98 | -3.82 | -5.62 | AA4 | -7.5 | -9.5 | sdo_C_data_6_o | 6.9335 | 0.70711 | 7.6406 | 4.2552 | 11.8958 |  |  |  |  | Co | 83 | sdo_C_data_6_o |  |  |  |  | Co | Length match datas |  | 98 | sdo_C_data_6_o | 4.2552 | 39.1317 | -1.1 | -2.2815 | -3.7855 | -5.5822
91 | 92 | -4.59 | -5.4 | AB3 | -8.5 | -10.5 | sdo_C_sclk_ex_o | 7.0873 | 0.5 | 7.5873 | 4.4579 | 12.0451 | 1 | 1000 |  |  | Co | 77 | sdo_C_sclk_ex_o | 1 | 1000 |  |  | Co | Second prior, outer\second row | SDX_HIGH | 92 | sdo_C_sclk_ex_o | 4.4579 | 46.1994 | -1.34 | -2.2815 | -4.5575 | -5.367
92 | 102 | -3.29 | -5.75 | AA6 | -5.5 | -9.5 | sdo_C_data_4_o | 6.7336 | 0.70711 | 7.4407 | 4.137 | 11.5777 |  |  |  |  | Co | 87 | sdo_C_data_4_o |  |  |  |  | Co | Length match datas |  | 102 | sdo_C_data_4_o | 4.137 | 34.1942 | -0.94 | -2.2815 | -3.265 | -5.7034
93 | 114 | -1.69 | -6.01 | AB8 | -3.5 | -10.5 | sdo_C_token_i | 6.5558 | 0.70711 | 7.2629 | 3.8725 | 11.1354 | 1 | 1000 |  |  | Co | 99 | sdo_C_token_i | 1 | 1000 |  |  | Co | Second prior, outer\second row | SDX_HIGH | 114 | sdo_C_token_i | 3.8725 | 18.2405 | -0.46 | -2.2815 | -1.6721 | -5.9594
94 | 112 | -1.96 | -5.98 | AA8 | -3.5 | -9.5 | sdo_C_ncmd_o | 6.4527 | 0.70711 | 7.1598 | 3.9057 | 11.0655 |  |  |  |  | Co | 97 | sdo_C_ncmd_o |  |  |  |  | Co |  |  | 112 | sdo_C_ncmd_o | 3.9057 | 20.9731 | -0.54 | -2.2815 | -1.938 | -5.9284
95 | 118 | -1.15 | -6.06 | AB9 | -2.5 | -10.5 | sdo_C_sclk_i | 6.58 | 0.53852 | 7.1185 | 3.8194 | 10.9379 | 1 | 1000 |  |  | Co | 103 | sdo_C_sclk_i | 1 | 1000 |  |  | Co | Second prior, outer\second row | SDX_HIGH | 118 | sdo_C_sclk_i | 3.8194 | 12.6918 | -0.3 | -2.2815 | -1.1392 | -6.0076
96 | 108 | -2.5 | -5.9 | AA7 | -4.5 | -9.5 | sdo_C_data_1_o | 6.336 | 0.70711 | 7.0431 | 3.9877 | 11.0308 |  |  |  |  | Co | 93 | sdo_C_data_1_o |  |  |  |  | Co | Length match datas |  | 108 | sdo_C_data_1_o | 3.9877 | 26.4659 | -0.7 | -2.2815 | -2.4772 | -5.8513
97 | 100 | -3.56 | -5.69 | AA5 | -6.5 | -9.5 | sdo_C_data_5_o | 6.1607 | 0.70711 | 6.8678 | 4.1943 | 11.0621 |  |  |  |  | Co | 85 | sdo_C_data_5_o |  |  |  |  | Co | Length match datas |  | 100 | sdo_C_data_5_o | 4.1943 | 36.6852 | -1.02 | -2.2815 | -3.5258 | -5.6451
98 | 94 | -4.34 | -5.48 | Y4 | -7.5 | -8.5 | sdo_C_data_8_o | 6.0729 | 0.70711 | 6.7801 | 4.3871 | 11.1671 |  |  |  |  | Co | 79 | sdo_C_data_8_o |  |  |  |  | Co | Length match datas |  | 94 | sdo_C_data_8_o | 4.3871 | 43.889 | -1.26 | -2.2815 | -4.3014 | -5.4432
99 | 96 | -4.08 | -5.55 | Y5 | -6.5 | -8.5 | sdo_C_data_7_o | 6.0611 | 0.70711 | 6.7683 | 4.3195 | 11.0877 |  |  |  |  | Co | 81 | sdo_C_data_7_o |  |  |  |  | Co | Length match datas |  | 96 | sdo_C_data_7_o | 4.3195 | 41.533 | -1.18 | -2.2815 | -4.0441 | -5.515
100 | 104 | -3.03 | -5.8 | Y7 | -4.5 | -8.5 | sdo_C_data_3_o | 5.9488 | 0.70711 | 6.6559 | 4.0834 | 10.7393 |  |  |  |  | Co | 89 | sdo_C_data_3_o |  |  |  |  | Co | Length match datas |  | 104 | sdo_C_data_3_o | 4.0834 | 31.6598 | -0.86 | -2.2815 | -3.0033 | -5.7572
101 | 110 | -2.22 | -5.94 | Y8 | -3.5 | -8.5 | sdo_C_data_0_o | 6.0962 | 0.57009 | 6.6663 | 3.9432 | 10.6095 |  |  |  |  | Co | 95 | sdo_C_data_0_o |  |  |  |  | Co | Length match datas |  | 110 | sdo_C_data_0_o | 3.9432 | 23.6732 | -0.62 | -2.2815 | -2.2033 | -5.8929
102 | 160 | 4.87 | -5.31 | AB21 | 9.5 | -10.5 | sdo_D_tkn_ex_i | 7.239 | 0.5 | 7.739 | 4.5413 | 12.2803 | 1 | 1000 |  |  | Do | 145 | sdo_D_tkn_ex_i | 1 | 1000 |  |  | Do | Second prior, outer\second row | SDX_HIGH | 160 | sdo_D_tkn_ex_i | 4.5413 | 48.6687 | 1.42 | -2.2815 | 4.8301 | -5.2806
103 | 158 | 4.61 | -5.4 | AB20 | 8.5 | -10.5 | sdo_D_sclk_ex_o | 7.0837 | 0.5 | 7.5837 | 4.4665 | 12.0502 | 1 | 1000 |  |  | Do | 143 | sdo_D_sclk_ex_o | 1 | 1000 |  |  | Do | Second prior, outer\second row | SDX_HIGH | 158 | sdo_D_sclk_ex_o | 4.4665 | 46.3976 | 1.34 | -2.2815 | 4.5744 | -5.3618
104 | 144 | 2.78 | -5.85 | AB17 | 5.5 | -10.5 | sdo_D_data_1_o | 6.9033 | 0.70711 | 7.6105 | 4.0375 | 11.6479 |  |  |  |  | Do | 129 | sdo_D_data_1_o |  |  |  |  | Do | Length match datas |  | 144 | sdo_D_data_1_o | 4.0375 | 29.2436 | 0.78 | -2.2815 | 2.7524 | -5.8044
105 | 152 | 3.83 | -5.62 | AA19 | 7.5 | -9.5 | sdo_D_data_5_o | 6.8863 | 0.70711 | 7.5934 | 4.2615 | 11.8549 |  |  |  |  | Do | 137 | sdo_D_data_5_o |  |  |  |  | Do | Length match datas |  | 152 | sdo_D_data_5_o | 4.2615 | 39.3123 | 1.1 | -2.2815 | 3.7999 | -5.5786
106 | 156 | 4.35 | -5.48 | Y19 | 7.5 | -8.5 | sdo_D_data_7_o | 7.014 | 0.56569 | 7.5797 | 4.3949 | 11.9746 |  |  |  |  | Do | 141 | sdo_D_data_7_o |  |  |  |  | Do | Length match datas |  | 156 | sdo_D_data_7_o | 4.3949 | 44.0812 | 1.26 | -2.2815 | 4.3174 | -5.4386
107 | 148 | 3.31 | -5.74 | AA17 | 5.5 | -9.5 | sdo_D_data_3_o | 6.4468 | 0.70711 | 7.1539 | 4.142 | 11.2959 |  |  |  |  | Do | 133 | sdo_D_data_3_o |  |  |  |  | Do | Length match datas |  | 148 | sdo_D_data_3_o | 4.142 | 34.3642 | 0.94 | -2.2815 | 3.278 | -5.7006
108 | 150 | 3.57 | -5.68 | AA18 | 6.5 | -9.5 | sdo_D_data_4_o | 6.4253 | 0.70711 | 7.1324 | 4.2 | 11.3324 |  |  |  |  | Do | 135 | sdo_D_data_4_o |  |  |  |  | Do | Length match datas |  | 150 | sdo_D_data_4_o | 4.2 | 36.8603 | 1.02 | -2.2815 | 3.5394 | -5.6419
109 | 140 | 2.24 | -5.94 | AA15 | 3.5 | -9.5 | sdo_D_ncmd_o | 6.3898 | 0.70711 | 7.0969 | 3.9488 | 11.0457 |  |  |  |  | Do | 125 | sdo_D_ncmd_o |  |  |  |  | Do |  |  | 140 | sdo_D_ncmd_o | 3.9488 | 23.9627 | 0.62 | -2.2815 | 2.2238 | -5.8899
110 | 154 | 4.09 | -5.55 | Y18 | 6.5 | -8.5 | sdo_D_data_6_o | 6.5524 | 0.54083 | 7.0933 | 4.3265 | 11.4198 |  |  |  |  | Do | 139 | sdo_D_data_6_o |  |  |  |  | Do | Length match datas |  | 154 | sdo_D_data_6_o | 4.3265 | 41.7194 | 1.18 | -2.2815 | 4.0592 | -5.5109
111 | 134 | 1.44 | -6.03 | AB14 | 2.5 | -10.5 | sdo_D_sclk_i | 6.223 | 0.70711 | 6.9302 | 3.8475 | 10.7777 | 1 | 1000 |  |  | Do | 119 | sdo_D_sclk_i | 1 | 1000 |  |  | Do | Second prior, outer\second row | SDX_HIGH | 134 | sdo_D_sclk_i | 3.8475 | 15.7822 | 0.38 | -2.2815 | 1.4264 | -5.9839
112 | 146 | 3.04 | -5.8 | AA16 | 4.5 | -9.5 | sdo_D_data_2_o | 6.1971 | 0.70711 | 6.9042 | 4.0878 | 10.992 |  |  |  |  | Do | 131 | sdo_D_data_2_o |  |  |  |  | Do | Length match datas |  | 146 | sdo_D_data_2_o | 4.0878 | 31.8248 | 0.86 | -2.2815 | 3.0156 | -5.7548
113 | 142 | 2.51 | -5.89 | Y15 | 3.5 | -8.5 | sdo_D_data_0_o | 6.0884 | 0.70711 | 6.7955 | 3.9911 | 10.7866 |  |  |  |  | Do | 127 | sdo_D_data_0_o |  |  |  |  | Do | Length match datas |  | 142 | sdo_D_data_0_o | 3.9911 | 26.6222 | 0.7 | -2.2815 | 2.4884 | -5.8494
114 | 138 | 1.98 | -5.97 | AB15 | 3.5 | -10.5 | sdo_D_token_i | 5.951 | 0.70711 | 6.6581 | 3.9107 | 10.5688 | 1 | 1000 |  |  | Do | 123 | sdo_D_token_i | 1 | 1000 |  |  | Do | Second prior, outer\second row | SDX_HIGH | 138 | sdo_D_token_i | 3.9107 | 21.2676 | 0.54 | -2.2815 | 1.9585 | -5.9258
115 | 21 | -5.85 | 2.79 | H3 | -8.5 | 3.5 | misc_L_0_i | 3.5786 | 0.70711 | 4.2857 | 4.0122 | 8.2979 | [5 empty] | 16 | misc_L_0_i | [7 empty] | 21 | misc_L_0_i | 4.0122 | 28.6658 | -2.2815 | 0.84 | -5.802 | 2.7647
116 | 25 | -5.93 | 2.27 | H2 | -9.5 | 3.5 | misc_L_1_i | 4.7088 | 0.70711 | 5.4159 | 3.9305 | 9.3464 | [5 empty] | 20 | misc_L_1_i | [7 empty] | 25 | misc_L_1_i | 3.9305 | 23.4792 | -2.2815 | 0.68 | -5.8865 | 2.246
117 | 29 | -6 | 1.74 | J3 | -8.5 | 2.5 | misc_L_2_i | 3.3304 | 0.56569 | 3.8961 | 3.8645 | 7.7606 | [5 empty] | 24 | misc_L_2_i | [7 empty] | 29 | misc_L_2_i | 3.8645 | 18.1602 | -2.2815 | 0.52 | -5.9535 | 1.7245
118 | 39 | -6.09 | 0.42 | L3 | -8.5 | 0.5 | misc_L_3_i | 3.1428 | 0.70711 | 3.8499 | 3.7736 | 7.6235 | [5 empty] | 34 | misc_L_3_i | [7 empty] | 39 | misc_L_3_i | 3.7736 | 4.4428 | -2.2815 | 0.12 | -6.0438 | 0.41232
119 | 45 | -6.1 | -0.38 | M4 | -7.5 | -0.5 | misc_L_4_i | 2.1168 | 0.70711 | 2.8239 | 3.772 | 6.5959 | [5 empty] | 40 | misc_L_4_i | [7 empty] | 45 | misc_L_4_i | 3.772 | 3.923 | -2.2815 | -0.12 | -6.0446 | -0.37806
120 | 57 | -5.97 | -1.97 | P4 | -7.5 | -2.5 | misc_L_5_i | 2.2711 | 0.70711 | 2.9782 | 3.8889 | 6.8671 | [5 empty] | 52 | misc_L_5_i | [7 empty] | 57 | misc_L_5_i | 3.8889 | 20.4262 | -2.2815 | -0.6 | -5.9258 | -1.9572
121 | 61 | -5.9 | -2.5 | R3 | -8.5 | -3.5 | misc_L_6_i | 3.5811 | 0.70711 | 4.2882 | 3.9622 | 8.2504 | [5 empty] | 56 | misc_L_6_i | [7 empty] | 61 | misc_L_6_i | 3.9622 | 25.7452 | -2.2815 | -0.76 | -5.8504 | -2.4811
122 | 65 | -5.8 | -3.03 | T3 | -8.5 | -4.5 | misc_L_7_i | 3.9267 | 0.70711 | 4.6338 | 4.0518 | 8.6856 | [5 empty] | 60 | misc_L_7_i | [7 empty] | 65 | misc_L_7_i | 4.0518 | 30.932 | -2.2815 | -0.92 | -5.7571 | -3.0027
123 | 185 | 5.77 | -3.17 | T20 | 8.5 | -4.5 | misc_R_7_i | 3.9218 | 0.78102 | 4.7028 | 4.1019 | 8.8047 | [5 empty] | 160 | misc_R_7_i | [7 empty] | 185 | misc_R_7_i | 4.1019 | 32.8106 | 2.2815 | -0.92 | 5.729 | -3.1427
124 | 189 | 5.88 | -2.62 | T21 | 9.5 | -4.5 | misc_R_6_i | 5.2316 | 0.70711 | 5.9387 | 3.998 | 9.9367 | [5 empty] | 164 | misc_R_6_i | [7 empty] | 189 | misc_R_6_i | 3.998 | 27.4026 | 2.2815 | -0.76 | 5.8309 | -2.6
125 | 193 | 5.96 | -2.07 | P19 | 7.5 | -2.5 | misc_R_5_i | 2.262 | 0.7433 | 3.0053 | 3.9123 | 6.9176 | [5 empty] | 168 | misc_R_5_i | [7 empty] | 193 | misc_R_5_i | 3.9123 | 21.8279 | 2.2815 | -0.6 | 5.9133 | -2.0547
126 | 205 | 6.09 | -0.41 | M19 | 7.5 | -0.5 | misc_R_4_i | 0.81022 | 0.6 | 1.4102 | 3.7734 | 5.1836 | [5 empty] | 180 | misc_R_4_i | [7 empty] | 205 | misc_R_4_i | 3.7734 | 4.3909 | 2.2815 | -0.12 | 6.0438 | -0.40889
127 | 211 | 6.09 | 0.42 | L19 | 7.5 | 0.5 | misc_R_3_i | 0.85947 | 0.55 | 1.4095 | 3.7738 | 5.1833 | [5 empty] | 186 | misc_R_3_i | [7 empty] | 211 | misc_R_3_i | 3.7738 | 4.4913 | 2.2815 | 0.12 | 6.0437 | 0.41552
128 | 221 | 5.99 | 1.8 | H21 | 9.5 | 3.5 | misc_R_2_i | 3.5664 | 0.56569 | 4.1321 | 3.8773 | 8.0094 | [5 empty] | 196 | misc_R_2_i | [7 empty] | 221 | misc_R_2_i | 3.8773 | 19.0358 | 2.2815 | 0.52 | 5.9468 | 1.7846
129 | 225 | 5.92 | 2.35 | J19 | 7.5 | 2.5 | misc_R_1_i | 1.1131 | 0.67082 | 1.7839 | 3.9531 | 5.737 | [5 empty] | 200 | misc_R_1_i | [7 empty] | 225 | misc_R_1_i | 3.9531 | 24.6502 | 2.2815 | 0.68 | 5.8743 | 2.3287
130 | 229 | 5.83 | 2.9 | H20 | 8.5 | 3.5 | misc_R_0_i | 3.6269 | 0.70711 | 4.334 | 4.0471 | 8.3811 | [5 empty] | 204 | misc_R_0_i | [7 empty] | 229 | misc_R_0_i | 4.0471 | 30.1037 | 2.2815 | 0.84 | 5.7827 | 2.8699
131 | 288 | 0.41 | 6.09 | D12 | 0.5 | 7.5 | misc_T_2_i | 0.91016 | 0.5 | 1.4102 | 3.7731 | 5.1833 | [5 empty] | 253 | misc_T_2_i | [7 empty] | 288 | misc_T_2_i | 3.7731 | 4.2969 | 0.12 | 2.2815 | 0.4027 | 6.044
132 | 296 | -0.68 | 6.09 | D11 | -0.5 | 7.5 | misc_T_1_i | 2.0224 | 0.70711 | 2.7296 | 3.783 | 6.5126 | [5 empty] | 261 | misc_T_1_i | [7 empty] | 296 | misc_T_1_i | 3.783 | 7.1996 | -0.2 | 2.2815 | -0.67411 | 6.0346
133 | 300 | -1.22 | 6.05 | C10 | -1.5 | 8.5 | misc_T_0_i | 3.1404 | 0.70711 | 3.8475 | 3.8167 | 7.6642 | [5 empty] | 265 | misc_T_0_i | [7 empty] | 300 | misc_T_0_i | 3.8167 | 12.8857 | -0.36 | 2.2815 | -1.2112 | 6.0021
134 | 290 | 0.13 | 6.1 | C12 | 0.5 | 8.5 | reset_i | 3.5317 | 0.70711 | 4.2388 | 3.7683 | 8.0071 | [5 empty] | 255 | reset_i | [7 empty] | 290 | reset_i | 3.7683 | 1.4193 | 0.04 | 2.2815 | 0.13334 | 6.0486
135 | 116 | -1.42 | -6.03 | W9 | -2.5 | -7.5 | JTAG_TMS_i | 1.1154 | 0.7433 | 1.8587 | 3.8437 | 5.7024 | [5 empty] | 101 | JTAG_TMS_i | [7 empty] | 116 | JTAG_TMS_i | 3.8437 | 15.4789 | -0.38 | -2.2815 | -1.4058 | -5.9858
136 | 120 | -0.88 | -6.07 | Y9 | -2.5 | -8.5 | JTAG_TDI_i | 3.267 | 0.70711 | 3.9741 | 3.7997 | 7.7738 | [5 empty] | 105 | JTAG_TDI_i | [7 empty] | 120 | JTAG_TDI_i | 3.7997 | 9.8832 | -0.22 | -2.2815 | -0.87219 | -6.0249
137 | 132 | 1.17 | -6.06 | Y14 | 2.5 | -8.5 | JTAG_TCK_i | 3.2234 | 0.70711 | 3.9305 | 3.8226 | 7.7531 | [5 empty] | 117 | JTAG_TCK_i | [7 empty] | 132 | JTAG_TCK_i | 3.8226 | 12.9986 | 0.3 | -2.2815 | 1.1598 | -6.0061
138 | 136 | 1.71 | -6.01 | W14 | 2.5 | -7.5 | JTAG_TRST_i | 1.0364 | 0.70711 | 1.7435 | 3.8769 | 5.6204 | [5 empty] | 121 | JTAG_TRST_i | [7 empty] | 136 | JTAG_TRST_i | 3.8769 | 18.5397 | 0.46 | -2.2815 | 1.6927 | -5.9572
139 | 280 | 1.49 | 6.03 | D13 | 1.5 | 7.5 | JTAG_TDO_o | 1.9573 | 0.57009 | 2.5274 | 3.8407 | 6.3681 | [5 empty] | 245 | JTAG_TDO_o | [7 empty] | 280 | JTAG_TDO_o | 3.8407 | 15.7007 | 0.44 | 2.2815 | 1.4793 | 5.9789
140 | 122 | -0.49 | -4.49 | AB11,AA11 | -0.5 | -9.5 | PLL_VDD_i | 4.1407 | 5.3592 | 9.4999 | 2.2423 | 11.7422 |  |  | 1 |  |  | 107 | PLL_VDD_i |  |  | 1 |  |  | All PLLs adjacent, buffered from other |  | 122 | PLL_VDD_i | 2.2423 | 9.5785 | -0.12 | -2.2815 | -0.49311 | -4.4925
141 | 124 | -0.25 | -4.5 | Y11,W11 | -0.5 | -7.5 | PLL_VSS_i | 0.35699 | 6.1784 | 6.5354 | 2.2264 | 8.7618 |  |  | 1 |  |  | 109 | PLL_VSS_i |  |  | 1 |  |  | All PLLs adjacent, buffered from other |  | 124 | PLL_VSS_i | 2.2264 | 5.376 | -0.04 | -2.2815 | -0.24859 | -4.4981
142 | 126 | -0.21 | -6.1 | AB12 | 0.5 | -10.5 | PLL_CLK_i | 4.9893 | 0.70711 | 5.6964 | 3.7746 | 9.471 | 1 | 1000 | 1 |  |  | 111 | PLL_CLK_i | 1 | 1000 | 1 |  |  | Highest prior, outer row, near PLL |  | 126 | PLL_CLK_i | 3.7746 | 3.7798 | 0.04 | -2.2815 | -0.20883 | -6.0479
143 | 128 | 0.25 | -4.5 | AA12 | 0.5 | -9.5 | PLL_V33_i | 3.717 | 3.44 | 7.1569 | 2.2204 | 9.3773 |  |  | 1 |  |  | 113 | PLL_V33_i |  |  | 1 |  |  | All PLLs adjacent, buffered from other |  | 128 | PLL_V33_i | 2.2204 | 3.3876 | 0.12 | -2.2815 | 0.25121 | -4.4981
144 | 130 | 0.48 | -4.49 | Y12,W12 | 0.5 | -7.5 | PLL_VZZ_i | 0.86374 | 6.1713 | 7.0351 | 2.2293 | 9.2644 |  |  | 1 |  |  | 115 | PLL_VZZ_i |  |  | 1 |  |  | All PLLs adjacent, buffered from other |  | 130 | PLL_VZZ_i | 2.2293 | 7.2868 | 0.2 | -2.2815 | 0.48276 | -4.4928

## Netlist
BGA# | Net | X | Y | Die # | Net | X | Y
M1 | CLK_0_N_I | -10.5 | -0.5 | 43 | CLK_0_N_I | -6.1 | -0.12
L1 | CLK_0_P_I | -10.5 | 0.5 | 41 | CLK_0_P_I | -6.1 | 0.15
L22 | CLK_1_I | 10.5 | 0.5 | 209 | CLK_1_I | 6.1 | 0.14
M22 | CLK_2_I | 10.5 | -0.5 | 207 | CLK_2_I | 6.1 | -0.14
Y14 | JTAG_TCK_I | 2.5 | -8.5 | 132 | JTAG_TCK_I | 1.17 | -6.06
Y9 | JTAG_TDI_I | -2.5 | -8.5 | 120 | JTAG_TDI_I | -0.88 | -6.07
D13 | JTAG_TDO_O | 1.5 | 7.5 | 280 | JTAG_TDO_O | 1.49 | 6.03
W9 | JTAG_TMS_I | -2.5 | -7.5 | 116 | JTAG_TMS_I | -1.42 | -6.03
W14 | JTAG_TRST_I | 2.5 | -7.5 | 136 | JTAG_TRST_I | 1.71 | -6.01
H3 | MISC_L_0_I | -8.5 | 3.5 | 21 | MISC_L_0_I | -5.85 | 2.79
H2 | MISC_L_1_I | -9.5 | 3.5 | 25 | MISC_L_1_I | -5.93 | 2.27
J3 | MISC_L_2_I | -8.5 | 2.5 | 29 | MISC_L_2_I | -6 | 1.74
L3 | MISC_L_3_I | -8.5 | 0.5 | 39 | MISC_L_3_I | -6.09 | 0.42
M4 | MISC_L_4_I | -7.5 | -0.5 | 45 | MISC_L_4_I | -6.1 | -0.38
P4 | MISC_L_5_I | -7.5 | -2.5 | 57 | MISC_L_5_I | -5.97 | -1.97
R3 | MISC_L_6_I | -8.5 | -3.5 | 61 | MISC_L_6_I | -5.9 | -2.5
T3 | MISC_L_7_I | -8.5 | -4.5 | 65 | MISC_L_7_I | -5.8 | -3.03
H20 | MISC_R_0_I | 8.5 | 3.5 | 229 | MISC_R_0_I | 5.83 | 2.9
J19 | MISC_R_1_I | 7.5 | 2.5 | 225 | MISC_R_1_I | 5.92 | 2.35
H21 | MISC_R_2_I | 9.5 | 3.5 | 221 | MISC_R_2_I | 5.99 | 1.8
L19 | MISC_R_3_I | 7.5 | 0.5 | 211 | MISC_R_3_I | 6.09 | 0.42
M19 | MISC_R_4_I | 7.5 | -0.5 | 205 | MISC_R_4_I | 6.09 | -0.41
P19 | MISC_R_5_I | 7.5 | -2.5 | 193 | MISC_R_5_I | 5.96 | -2.07
T21 | MISC_R_6_I | 9.5 | -4.5 | 189 | MISC_R_6_I | 5.88 | -2.62
T20 | MISC_R_7_I | 8.5 | -4.5 | 185 | MISC_R_7_I | 5.77 | -3.17
C10 | MISC_T_0_I | -1.5 | 8.5 | 300 | MISC_T_0_I | -1.22 | 6.05
D11 | MISC_T_1_I | -0.5 | 7.5 | 296 | MISC_T_1_I | -0.68 | 6.09
D12 | MISC_T_2_I | 0.5 | 7.5 | 288 | MISC_T_2_I | 0.41 | 6.09
AB12 | PLL_CLK_I | 0.5 | -10.5 | 126 | PLL_CLK_I | -0.21 | -6.1
AA12 | PLL_V33_I | 0.5 | -9.5 | 128 | PLL_V33_I | 0.25 | -4.5
AA11 | PLL_VDD_I | -0.5 | -9.5 | 122 | PLL_VDD_I | -0.49 | -4.49
AB11 | PLL_VDD_I | -0.5 | -10.5
W11 | PLL_VSS_I | -0.5 | -7.5 | 124 | PLL_VSS_I | -0.25 | -4.5
Y11 | PLL_VSS_I | -0.5 | -8.5
W12 | PLL_VZZ_I | 0.5 | -7.5 | 130 | PLL_VZZ_I | 0.48 | -4.49
Y12 | PLL_VZZ_I | 0.5 | -8.5
C12 | RESET_I | 0.5 | 8.5 | 290 | RESET_I | 0.13 | 6.1
J1 | SDI_A_DATA_0_I | -10.5 | 2.5 | 37 | SDI_A_DATA_0_I | -6.08 | 0.68
H1 | SDI_A_DATA_1_I | -10.5 | 3.5 | 35 | SDI_A_DATA_1_I | -6.07 | 0.95
K3 | SDI_A_DATA_2_I | -8.5 | 1.5 | 33 | SDI_A_DATA_2_I | -6.05 | 1.21
G2 | SDI_A_DATA_3_I | -9.5 | 4.5 | 19 | SDI_A_DATA_3_I | -5.8 | 3.05
F2 | SDI_A_DATA_4_I | -9.5 | 5.5 | 17 | SDI_A_DATA_4_I | -5.74 | 3.31
E2 | SDI_A_DATA_5_I | -9.5 | 6.5 | 15 | SDI_A_DATA_5_I | -5.68 | 3.57
E3 | SDI_A_DATA_6_I | -8.5 | 6.5 | 13 | SDI_A_DATA_6_I | -5.62 | 3.82
D2 | SDI_A_DATA_7_I | -9.5 | 7.5 | 11 | SDI_A_DATA_7_I | -5.55 | 4.08
J2 | SDI_A_NCMD_I | -9.5 | 2.5 | 31 | SDI_A_NCMD_I | -6.03 | 1.48
B1 | SDI_A_SCLK_EX_I | -10.5 | 9.5 | 7 | SDI_A_SCLK_EX_I | -5.4 | 4.59
F1 | SDI_A_SCLK_I | -10.5 | 5.5 | 27 | SDI_A_SCLK_I | -5.97 | 2
C1 | SDI_A_TKN_EX_O | -10.5 | 8.5 | 9 | SDI_A_TKN_EX_O | -5.48 | 4.33
E1 | SDI_A_TOKEN_O | -10.5 | 6.5 | 23 | SDI_A_TOKEN_O | -5.89 | 2.53
M3 | SDI_B_DATA_0_I | -8.5 | -0.5 | 47 | SDI_B_DATA_0_I | -6.09 | -0.65
P1 | SDI_B_DATA_1_I | -10.5 | -2.5 | 49 | SDI_B_DATA_1_I | -6.07 | -0.91
N3 | SDI_B_DATA_2_I | -8.5 | -1.5 | 51 | SDI_B_DATA_2_I | -6.05 | -1.18
P2 | SDI_B_DATA_3_I | -9.5 | -2.5 | 53 | SDI_B_DATA_3_I | -6.03 | -1.44
U2 | SDI_B_DATA_4_I | -9.5 | -5.5 | 67 | SDI_B_DATA_4_I | -5.75 | -3.29
V2 | SDI_B_DATA_5_I | -9.5 | -6.5 | 69 | SDI_B_DATA_5_I | -5.69 | -3.55
V3 | SDI_B_DATA_6_I | -8.5 | -6.5 | 71 | SDI_B_DATA_6_I | -5.62 | -3.81
W3 | SDI_B_DATA_7_I | -8.5 | -7.5 | 73 | SDI_B_DATA_7_I | -5.56 | -4.07
P3 | SDI_B_NCMD_1 | -8.5 | -2.5 | 55 | SDI_B_NCMD_1 | -6.01 | -1.71
AA1 | SDI_B_SCLK_EX_I | -10.5 | -9.5 | 77 | SDI_B_SCLK_EX_I | -5.41 | -4.58
U1 | SDI_B_SCLK_I | -10.5 | -5.5 | 63 | SDI_B_SCLK_I | -5.85 | -2.77
Y1 | SDI_B_TKN_EX_O | -10.5 | -8.5 | 75 | SDI_B_TKN_EX_O | -5.48 | -4.33
R1 | SDI_B_TOKEN_O | -10.5 | -3.5 | 59 | SDI_B_TOKEN_O | -5.94 | -2.24
L20 | SDI_C_DATA_0_I | 8.5 | 0.5 | 213 | SDI_C_DATA_0_I | 6.08 | 0.7
J21 | SDI_C_DATA_1_I | 9.5 | 2.5 | 215 | SDI_C_DATA_1_I | 6.07 | 0.97
K20 | SDI_C_DATA_2_I | 8.5 | 1.5 | 217 | SDI_C_DATA_2_I | 6.05 | 1.25
G21 | SDI_C_DATA_3_I | 9.5 | 4.5 | 231 | SDI_C_DATA_3_I | 5.77 | 3.17
F22 | SDI_C_DATA_4_I | 10.5 | 5.5 | 233 | SDI_C_DATA_4_I | 5.71 | 3.44
F21 | SDI_C_DATA_5_I | 9.5 | 5.5 | 235 | SDI_C_DATA_5_I | 5.65 | 3.71
E22 | SDI_C_DATA_6_I | 10.5 | 6.5 | 237 | SDI_C_DATA_6_I | 5.58 | 3.97
E21 | SDI_C_DATA_7_I | 9.5 | 6.5 | 239 | SDI_C_DATA_7_I | 5.51 | 4.23
J20 | SDI_C_NCMD_I | 8.5 | 2.5 | 219 | SDI_C_NCMD_I | 6.02 | 1.53
B22 | SDI_C_SCLK_EX_I | 10.5 | 9.5 | 243 | SDI_C_SCLK_EX_I | 5.35 | 4.77
J22 | SDI_C_SCLK_I | 10.5 | 2.5 | 223 | SDI_C_SCLK_I | 5.96 | 2.08
C22 | SDI_C_TKN_EX_O | 10.5 | 8.5 | 241 | SDI_C_TKN_EX_O | 5.43 | 4.51
H22 | SDI_C_TOKEN_O | 10.5 | 3.5 | 227 | SDI_C_TOKEN_O | 5.88 | 2.62
P22 | SDI_D_DATA_0_I | 10.5 | -2.5 | 203 | SDI_D_DATA_0_I | 6.08 | -0.69
N20 | SDI_D_DATA_1_I | 8.5 | -1.5 | 201 | SDI_D_DATA_1_I | 6.07 | -0.97
P21 | SDI_D_DATA_2_I | 9.5 | -2.5 | 199 | SDI_D_DATA_2_I | 6.05 | -1.24
P20 | SDI_D_DATA_3_I | 8.5 | -2.5 | 197 | SDI_D_DATA_3_I | 6.03 | -1.52
W21 | SDI_D_DATA_4_I | 9.5 | -7.5 | 183 | SDI_D_DATA_4_I | 5.71 | -3.44
Y21 | SDI_D_DATA_5_I | 9.5 | -8.5 | 181 | SDI_D_DATA_5_I | 5.65 | -3.71
V20 | SDI_D_DATA_6_I | 8.5 | -6.5 | 179 | SDI_D_DATA_6_I | 5.58 | -3.98
W20 | SDI_D_DATA_7_I | 8.5 | -7.5 | 177 | SDI_D_DATA_7_I | 5.5 | -4.25
R21 | SDI_D_NCMD_I | 9.5 | -3.5 | 195 | SDI_D_NCMD_I | 6 | -1.8
AA22 | SDI_D_SCLK_EX_I | 10.5 | -9.5 | 173 | SDI_D_SCLK_EX_I | 5.34 | -4.79
U22 | SDI_D_SCLK_I | 10.5 | -5.5 | 187 | SDI_D_SCLK_I | 5.83 | -2.9
Y22 | SDI_D_TKN_EX_O | 10.5 | -8.5 | 175 | SDI_D_TKN_EX_O | 5.43 | -4.52
R22 | SDI_D_TOKEN_O | 10.5 | -3.5 | 191 | SDI_D_TOKEN_O | 5.92 | -2.35
C9 | SDO_A_DATA_0_O | -2.5 | 8.5 | 306 | SDO_A_DATA_0_O | -2.03 | 5.97
A6 | SDO_A_DATA_1_O | -5.5 | 10.5 | 308 | SDO_A_DATA_1_O | -2.3 | 5.93
B7 | SDO_A_DATA_2_O | -4.5 | 9.5 | 310 | SDO_A_DATA_2_O | -2.57 | 5.89
C7 | SDO_A_DATA_3_O | -4.5 | 8.5 | 312 | SDO_A_DATA_3_O | -2.83 | 5.84
B6 | SDO_A_DATA_4_O | -5.5 | 9.5 | 314 | SDO_A_DATA_4_O | -3.1 | 5.79
A5 | SDO_A_DATA_5_O | -6.5 | 10.5 | 316 | SDO_A_DATA_5_O | -3.36 | 5.73
B5 | SDO_A_DATA_6_O | -6.5 | 9.5 | 318 | SDO_A_DATA_6_O | -3.63 | 5.67
B4 | SDO_A_DATA_7_O | -7.5 | 9.5 | 320 | SDO_A_DATA_7_O | -3.89 | 5.6
C5 | SDO_A_DATA_8_O | -6.5 | 8.5 | 322 | SDO_A_DATA_8_O | -4.15 | 5.53
B8 | SDO_A_NCMD_O | -3.5 | 9.5 | 304 | SDO_A_NCMD_O | -1.76 | 6
A3 | SDO_A_SCLK_EX_O | -8.5 | 10.5 | 324 | SDO_A_SCLK_EX_O | -4.41 | 5.46
A8 | SDO_A_SCLK_I | -3.5 | 10.5 | 298 | SDO_A_SCLK_I | -0.95 | 6.07
A2 | SDO_A_TKN_EX_I | -9.5 | 10.5 | 326 | SDO_A_TKN_EX_I | -4.67 | 5.38
A7 | SDO_A_TOKEN_I | -4.5 | 10.5 | 302 | SDO_A_TOKEN_I | -1.49 | 6.03
C15 | SDO_B_DATA_0_O | 3.5 | 8.5 | 274 | SDO_B_DATA_0_O | 2.3 | 5.93
B17 | SDO_B_DATA_1_O | 5.5 | 9.5 | 272 | SDO_B_DATA_1_O | 2.57 | 5.88
C16 | SDO_B_DATA_2_O | 4.5 | 8.5 | 270 | SDO_B_DATA_2_O | 2.84 | 5.84
A18 | SDO_B_DATA_3_O | 6.5 | 10.5 | 268 | SDO_B_DATA_3_O | 3.11 | 5.78
B18 | SDO_B_DATA_4_O | 6.5 | 9.5 | 266 | SDO_B_DATA_4_O | 3.38 | 5.73
B19 | SDO_B_DATA_5_O | 7.5 | 9.5 | 264 | SDO_B_DATA_5_O | 3.64 | 5.66
C18 | SDO_B_DATA_6_O | 6.5 | 8.5 | 262 | SDO_B_DATA_6_O | 3.91 | 5.6
C19 | SDO_B_DATA_7_O | 7.5 | 8.5 | 260 | SDO_B_DATA_7_O | 4.17 | 5.53
B16 | SDO_B_NCMD_O | 4.5 | 9.5 | 276 | SDO_B_NCMD_O | 2.03 | 5.97
A20 | SDO_B_SCLK_EX_O | 8.5 | 10.5 | 258 | SDO_B_SCLK_EX_O | 4.44 | 5.45
A16 | SDO_B_SCLK_I | 4.5 | 10.5 | 282 | SDO_B_SCLK_I | 1.22 | 6.05
A21 | SDO_B_TKN_EX_I | 9.5 | 10.5 | 256 | SDO_B_TKN_EX_I | 4.7 | 5.37
A17 | SDO_B_TOKEN_I | 5.5 | 10.5 | 278 | SDO_B_TOKEN_I | 1.76 | 6
Y8 | SDO_C_DATA_0_O | -3.5 | -8.5 | 110 | SDO_C_DATA_0_O | -2.22 | -5.94
AA7 | SDO_C_DATA_1_O | -4.5 | -9.5 | 108 | SDO_C_DATA_1_O | -2.5 | -5.9
AB6 | SDO_C_DATA_2_O | -5.5 | -10.5 | 106 | SDO_C_DATA_2_O | -2.77 | -5.85
Y7 | SDO_C_DATA_3_O | -4.5 | -8.5 | 104 | SDO_C_DATA_3_O | -3.03 | -5.8
AA6 | SDO_C_DATA_4_O | -5.5 | -9.5 | 102 | SDO_C_DATA_4_O | -3.29 | -5.75
AA5 | SDO_C_DATA_5_O | -6.5 | -9.5 | 100 | SDO_C_DATA_5_O | -3.56 | -5.69
AA4 | SDO_C_DATA_6_O | -7.5 | -9.5 | 98 | SDO_C_DATA_6_O | -3.82 | -5.62
Y5 | SDO_C_DATA_7_O | -6.5 | -8.5 | 96 | SDO_C_DATA_7_O | -4.08 | -5.55
Y4 | SDO_C_DATA_8_O | -7.5 | -8.5 | 94 | SDO_C_DATA_8_O | -4.34 | -5.48
AA8 | SDO_C_NCMD_O | -3.5 | -9.5 | 112 | SDO_C_NCMD_O | -1.96 | -5.98
AB3 | SDO_C_SCLK_EX_O | -8.5 | -10.5 | 92 | SDO_C_SCLK_EX_O | -4.59 | -5.4
AB9 | SDO_C_SCLK_I | -2.5 | -10.5 | 118 | SDO_C_SCLK_I | -1.15 | -6.06
AB2 | SDO_C_TKN_EX_I | -9.5 | -10.5 | 90 | SDO_C_TKN_EX_I | -4.85 | -5.32
AB8 | SDO_C_TOKEN_I | -3.5 | -10.5 | 114 | SDO_C_TOKEN_I | -1.69 | -6.01
Y15 | SDO_D_DATA_0_O | 3.5 | -8.5 | 142 | SDO_D_DATA_0_O | 2.51 | -5.89
AB17 | SDO_D_DATA_1_O | 5.5 | -10.5 | 144 | SDO_D_DATA_1_O | 2.78 | -5.85
AA16 | SDO_D_DATA_2_O | 4.5 | -9.5 | 146 | SDO_D_DATA_2_O | 3.04 | -5.8
AA17 | SDO_D_DATA_3_O | 5.5 | -9.5 | 148 | SDO_D_DATA_3_O | 3.31 | -5.74
AA18 | SDO_D_DATA_4_O | 6.5 | -9.5 | 150 | SDO_D_DATA_4_O | 3.57 | -5.68
AA19 | SDO_D_DATA_5_O | 7.5 | -9.5 | 152 | SDO_D_DATA_5_O | 3.83 | -5.62
Y18 | SDO_D_DATA_6_O | 6.5 | -8.5 | 154 | SDO_D_DATA_6_O | 4.09 | -5.55
Y19 | SDO_D_DATA_7_O | 7.5 | -8.5 | 156 | SDO_D_DATA_7_O | 4.35 | -5.48
AA15 | SDO_D_NCMD_O | 3.5 | -9.5 | 140 | SDO_D_NCMD_O | 2.24 | -5.94
AB20 | SDO_D_SCLK_EX_O | 8.5 | -10.5 | 158 | SDO_D_SCLK_EX_O | 4.61 | -5.4
AB14 | SDO_D_SCLK_I | 2.5 | -10.5 | 134 | SDO_D_SCLK_I | 1.44 | -6.03
AB21 | SDO_D_TKN_EX_I | 9.5 | -10.5 | 160 | SDO_D_TKN_EX_I | 4.87 | -5.31
AB15 | SDO_D_TOKEN_I | 3.5 | -10.5 | 138 | SDO_D_TOKEN_I | 1.98 | -5.97
A14 | SMA_IN_N_I | 2.5 | 10.5 | 284 | SMA_IN_N_I | 0.95 | 6.07
A13 | SMA_IN_P_I | 1.5 | 10.5 | 286 | SMA_IN_P_I | 0.68 | 6.09
A11 | SMA_OUT_N_O | -0.5 | 10.5 | 292 | SMA_OUT_N_O | -0.14 | 6.1
A10 | SMA_OUT_P_O | -1.5 | 10.5 | 294 | SMA_OUT_P_O | -0.41 | 6.09
Plane Connections
AA14 | V33 | 2.5 | -9.5 | 2 | V33 | -4.84 | 4.13
AA2 | V33 | -9.5 | -9.5 | 6 | V33 | -4.93 | 3.68
AA21 | V33 | 9.5 | -9.5 | 22 | V33 | -5.16 | 2.3
AA9 | V33 | -2.5 | -9.5 | 38 | V33 | -5.29 | 0.47
AB18 | V33 | 6.5 | -10.5 | 58 | V33 | -5.21 | -1.81
AB5 | V33 | -6.5 | -10.5 | 74 | V33 | -4.98 | -3.42
B12 | V33 | 0.5 | 9.5 | 82 | V33 | -4.83 | -4.16
B15 | V33 | 3.5 | 9.5 | 85 | V33 | -4.45 | -4.76
B2 | V33 | -9.5 | 9.5 | 88 | V33 | -4.13 | -4.84
B20 | V33 | 8.5 | 9.5 | 95 | V33 | -3.45 | -4.98
B21 | V33 | 9.5 | 9.5 | 103 | V33 | -2.49 | -5.13
B9 | V33 | -2.5 | 9.5 | 111 | V33 | -1.56 | -5.23
C11 | V33 | -0.5 | 8.5 | 123 | V33 | -0.51 | -5.29
C17 | V33 | 5.5 | 8.5 | 135 | V33 | 1.33 | -5.25
C4 | V33 | -7.5 | 8.5 | 143 | V33 | 2.05 | -5.19
C6 | V33 | -5.5 | 8.5 | 151 | V33 | 2.97 | -5.06
D20 | V33 | 8.5 | 7.5 | 159 | V33 | 3.98 | -4.87
E20 | V33 | 8.5 | 6.5 | 164 | V33 | 4.41 | -4.77
F20 | V33 | 8.5 | 5.5 | 168 | V33 | 4.8 | -4.29
F3 | V33 | -8.5 | 5.5 | 176 | V33 | 4.95 | -3.62
G20 | V33 | 8.5 | 4.5 | 192 | V33 | 5.2 | -1.89
G3 | V33 | -8.5 | 4.5 | 212 | V33 | 5.29 | 0.48
H4 | V33 | -7.5 | 3.5 | 228 | V33 | 5.18 | 2.12
H19 | V33 | 7.5 | 3.5 | 244 | V33 | 4.92 | 3.76
K2 | V33 | -9.5 | 1.5 | 248 | V33 | 4.81 | 4.27
K21 | V33 | 9.5 | 1.5 | 252 | V33 | 4.24 | 4.81
N2 | V33 | -9.5 | -1.5 | 257 | V33 | 3.76 | 4.92
N21 | V33 | 9.5 | -1.5 | 265 | V33 | 2.81 | 5.09
R4 | V33 | -7.5 | -3.5 | 273 | V33 | 1.86 | 5.21
R19 | V33 | 7.5 | -3.5 | 281 | V33 | 1.17 | 5.26
R20 | V33 | 8.5 | -3.5 | 293 | V33 | -0.24 | 5.3
T4 | V33 | -7.5 | -4.5 | 305 | V33 | -1.4 | 5.25
U20 | V33 | 8.5 | -5.5 | 313 | V33 | -2.34 | 5.15
U21 | V33 | 9.5 | -5.5 | 321 | V33 | -3.23 | 5.02
U3 | V33 | -8.5 | -5.5 | 328 | V33 | -3.99 | 4.87
V1 | V33 | -10.5 | -6.5 | 332 | V33 | -4.37 | 4.78
V21 | V33 | 9.5 | -6.5 | 4 | VDD | -4.15 | 3.37
V22 | V33 | 10.5 | -6.5 | 10 | VDD | -4.25 | 2.84
Y16 | V33 | 4.5 | -8.5 | 14 | VDD | -4.31 | 2.46
Y17 | V33 | 5.5 | -8.5 | 18 | VDD | -4.36 | 2.09
Y6 | V33 | -5.5 | -8.5 | 26 | VDD | -4.43 | 1.51
C8 | VDD | -3.5 | 8.5 | 30 | VDD | -4.46 | 1.14
D15 | VDD | 3.5 | 7.5 | 34 | VDD | -4.48 | 0.75
D16 | VDD | 4.5 | 7.5 | 42 | VDD | -4.5 | 0
D19 | VDD | 7.5 | 7.5 | 46 | VDD | -4.5 | -0.38
D4 | VDD | -7.5 | 7.5 | 50 | VDD | -4.48 | -0.74
D5 | VDD | -6.5 | 7.5 | 54 | VDD | -4.46 | -1.13
D7 | VDD | -4.5 | 7.5 | 62 | VDD | -4.41 | -1.68
D8 | VDD | -3.5 | 7.5 | 66 | VDD | -4.37 | -2.07
E19 | VDD | 7.5 | 6.5 | 70 | VDD | -4.31 | -2.46
H11 | VDD | -0.5 | 3.5 | 78 | VDD | -4.22 | -3.03
H12 | VDD | 0.5 | 3.5 | 80 | VDD | -4.14 | -3.38
H10 | VDD | -1.5 | 3.5 | 86 | VDD | -3.56 | -4.11
H13 | VDD | 1.5 | 3.5 | 91 | VDD | -3.01 | -4.22
H14 | VDD | 2.5 | 3.5 | 99 | VDD | -2.44 | -4.32
H9 | VDD | -2.5 | 3.5 | 107 | VDD | -1.65 | -4.42
J15 | VDD | 3.5 | 2.5 | 115 | VDD | -1.08 | -4.46
J8 | VDD | -3.5 | 2.5 | 119 | VDD | -0.74 | -4.48
K8 | VDD | -3.5 | 1.5 | 127 | VDD | 0.01 | -4.5
K15 | VDD | 3.5 | 1.5 | 131 | VDD | 0.72 | -4.48
L15 | VDD | 3.5 | 0.5 | 139 | VDD | 1.29 | -4.45
L8 | VDD | -3.5 | 0.5 | 147 | VDD | 2.06 | -4.37
M15 | VDD | 3.5 | -0.5 | 155 | VDD | 2.84 | -4.25
M8 | VDD | -3.5 | -0.5 | 162 | VDD | 3.38 | -4.14
N8 | VDD | -3.5 | -1.5 | 166 | VDD | 3.77 | -4.06
N15 | VDD | 3.5 | -1.5 | 170 | VDD | 4.12 | -3.5
P15 | VDD | 3.5 | -2.5 | 172 | VDD | 4.19 | -3.14
P8 | VDD | -3.5 | -2.5 | 180 | VDD | 4.3 | -2.55
R10 | VDD | -1.5 | -3.5 | 184 | VDD | 4.36 | -2.15
R11 | VDD | -0.5 | -3.5 | 188 | VDD | 4.4 | -1.76
R12 | VDD | 0.5 | -3.5 | 196 | VDD | 4.46 | -1.18
R13 | VDD | 1.5 | -3.5 | 200 | VDD | 4.48 | -0.78
R14 | VDD | 2.5 | -3.5 | 204 | VDD | 4.5 | -0.39
R9 | VDD | -2.5 | -3.5 | 208 | VDD | 4.5 | 0
W15 | VDD | 3.5 | -7.5 | 216 | VDD | 4.48 | 0.8
W18 | VDD | 6.5 | -7.5 | 220 | VDD | 4.46 | 1.15
W19 | VDD | 7.5 | -7.5 | 224 | VDD | 4.44 | 1.39
W4 | VDD | -7.5 | -7.5 | 232 | VDD | 4.36 | 2.12
W5 | VDD | -6.5 | -7.5 | 236 | VDD | 4.3 | 2.55
W8 | VDD | -3.5 | -7.5 | 240 | VDD | 4.24 | 2.92
A1 | VSS | -10.5 | 10.5 | 246 | VDD | 4.12 | 3.48
A12 | VSS | 0.5 | 10.5 | 250 | VDD | 3.66 | 4.08
A15 | VSS | 3.5 | 10.5 | 254 | VDD | 3.3 | 4.16
A19 | VSS | 7.5 | 10.5 | 261 | VDD | 2.73 | 4.27
A22 | VSS | 10.5 | 10.5 | 269 | VDD | 1.93 | 4.38
A4 | VSS | -7.5 | 10.5 | 277 | VDD | 1.35 | 4.44
A9 | VSS | -2.5 | 10.5 | 285 | VDD | 0.58 | 4.49
AA10 | VSS | -1.5 | -9.5 | 289 | VDD | 0.2 | 4.5
AA13 | VSS | 1.5 | -9.5 | 297 | VDD | -0.57 | 4.49
AA20 | VSS | 8.5 | -9.5 | 301 | VDD | -0.96 | 4.47
AA3 | VSS | -8.5 | -9.5 | 309 | VDD | -1.54 | 4.43
AB1 | VSS | -10.5 | -10.5 | 317 | VDD | -2.34 | 4.33
AB10 | VSS | -1.5 | -10.5 | 325 | VDD | -3.08 | 4.21
AB13 | VSS | 1.5 | -10.5 | 330 | VDD | -3.52 | 4.11
AB16 | VSS | 4.5 | -10.5 | 1 | VSS | -3.4 | 2.86
AB19 | VSS | 7.5 | -10.5 | 3 | VSS | -3.4 | 2.65
AB22 | VSS | 10.5 | -10.5 | 5 | VSS | -3.4 | 2.41
AB4 | VSS | -7.5 | -10.5 | 8 | VSS | -3.4 | 2.28
AB7 | VSS | -4.5 | -10.5 | 12 | VSS | -3.4 | 1.97
B10 | VSS | -1.5 | 9.5 | 16 | VSS | -3.4 | 1.67
B11 | VSS | -0.5 | 9.5 | 20 | VSS | -3.4 | 1.4
B13 | VSS | 1.5 | 9.5 | 24 | VSS | -3.4 | 1.24
B14 | VSS | 2.5 | 9.5 | 28 | VSS | -3.4 | 0.95
B3 | VSS | -8.5 | 9.5 | 32 | VSS | -3.4 | 0.67
C2 | VSS | -9.5 | 8.5 | 36 | VSS | -3.4 | 0.4
C20 | VSS | 8.5 | 8.5 | 40 | VSS | -3.4 | 0.13
C21 | VSS | 9.5 | 8.5 | 44 | VSS | -3.4 | -0.13
C3 | VSS | -8.5 | 8.5 | 48 | VSS | -3.4 | -0.41
D1 | VSS | -10.5 | 7.5 | 52 | VSS | -3.4 | -0.67
D10 | VSS | -1.5 | 7.5 | 56 | VSS | -3.4 | -0.95
D14 | VSS | 2.5 | 7.5 | 60 | VSS | -3.4 | -1.11
D17 | VSS | 5.5 | 7.5 | 64 | VSS | -3.4 | -1.37
D18 | VSS | 6.5 | 7.5 | 68 | VSS | -3.4 | -1.67
D21 | VSS | 9.5 | 7.5 | 72 | VSS | -3.4 | -1.99
D22 | VSS | 10.5 | 7.5 | 76 | VSS | -3.4 | -2.28
D3 | VSS | -8.5 | 7.5 | 79 | VSS | -3.4 | -2.46
D6 | VSS | -5.5 | 7.5 | 81 | VSS | -3.4 | -2.71
D9 | VSS | -2.5 | 7.5 | 83 | VSS | -3.4 | -2.88
E4 | VSS | -7.5 | 6.5 | 84 | VSS | -3.06 | -3.4
F19 | VSS | 7.5 | 5.5 | 87 | VSS | -2.72 | -3.4
F4 | VSS | -7.5 | 5.5 | 89 | VSS | -2.42 | -3.4
G1 | VSS | -10.5 | 4.5 | 93 | VSS | -2.23 | -3.4
G19 | VSS | 7.5 | 4.5 | 97 | VSS | -1.92 | -3.4
G22 | VSS | 10.5 | 4.5 | 101 | VSS | -1.62 | -3.4
G4 | VSS | -7.5 | 4.5 | 105 | VSS | -1.32 | -3.4
H15 | VSS | 3.5 | 3.5 | 109 | VSS | -1.07 | -3.4
H8 | VSS | -3.5 | 3.5 | 113 | VSS | -0.78 | -3.4
J10 | VSS | -1.5 | 2.5 | 117 | VSS | -0.62 | -3.4
J11 | VSS | -0.5 | 2.5 | 121 | VSS | -0.33 | -3.4
J12 | VSS | 0.5 | 2.5 | 125 | VSS | -0.09 | -3.4
J13 | VSS | 1.5 | 2.5 | 129 | VSS | 0.23 | -3.4
J14 | VSS | 2.5 | 2.5 | 133 | VSS | 0.63 | -3.4
J9 | VSS | -2.5 | 2.5 | 137 | VSS | 0.88 | -3.4
K1 | VSS | -10.5 | 1.5 | 141 | VSS | 1.06 | -3.4
K10 | VSS | -1.5 | 1.5 | 145 | VSS | 1.33 | -3.4
K11 | VSS | -0.5 | 1.5 | 149 | VSS | 1.62 | -3.4
K12 | VSS | 0.5 | 1.5 | 153 | VSS | 1.93 | -3.4
K13 | VSS | 1.5 | 1.5 | 157 | VSS | 2.25 | -3.4
K14 | VSS | 2.5 | 1.5 | 161 | VSS | 2.51 | -3.4
K19 | VSS | 7.5 | 1.5 | 163 | VSS | 2.77 | -3.4
K22 | VSS | 10.5 | 1.5 | 165 | VSS | 2.96 | -3.4
K4 | VSS | -7.5 | 1.5 | 167 | VSS | 3.4 | -2.93
K9 | VSS | -2.5 | 1.5 | 169 | VSS | 3.4 | -2.76
L10 | VSS | -1.5 | 0.5 | 171 | VSS | 3.4 | -2.53
L11 | VSS | -0.5 | 0.5 | 174 | VSS | 3.4 | -2.34
L12 | VSS | 0.5 | 0.5 | 178 | VSS | 3.4 | -2.03
L13 | VSS | 1.5 | 0.5 | 182 | VSS | 3.4 | -1.72
L14 | VSS | 2.5 | 0.5 | 186 | VSS | 3.4 | -1.42
L2 | VSS | -9.5 | 0.5 | 190 | VSS | 3.4 | -1.14
L21 | VSS | 9.5 | 0.5 | 194 | VSS | 3.4 | -0.98
L9 | VSS | -2.5 | 0.5 | 198 | VSS | 3.4 | -0.69
M10 | VSS | -1.5 | -0.5 | 202 | VSS | 3.4 | -0.39
M11 | VSS | -0.5 | -0.5 | 206 | VSS | 3.4 | -0.14
M12 | VSS | 0.5 | -0.5 | 210 | VSS | 3.4 | 0.13
M13 | VSS | 1.5 | -0.5 | 214 | VSS | 3.4 | 0.42
M14 | VSS | 2.5 | -0.5 | 218 | VSS | 3.4 | 0.69
M2 | VSS | -9.5 | -0.5 | 222 | VSS | 3.4 | 0.86
M20 | VSS | 8.5 | -0.5 | 226 | VSS | 3.4 | 1.12
M21 | VSS | 9.5 | -0.5 | 230 | VSS | 3.4 | 1.41
M9 | VSS | -2.5 | -0.5 | 234 | VSS | 3.4 | 1.71
N1 | VSS | -10.5 | -1.5 | 238 | VSS | 3.4 | 2.02
N10 | VSS | -1.5 | -1.5 | 242 | VSS | 3.4 | 2.3
N11 | VSS | -0.5 | -1.5 | 245 | VSS | 3.4 | 2.54
N12 | VSS | 0.5 | -1.5 | 247 | VSS | 3.4 | 2.76
N13 | VSS | 1.5 | -1.5 | 249 | VSS | 3.4 | 2.93
N14 | VSS | 2.5 | -1.5 | 251 | VSS | 2.86 | 3.4
N19 | VSS | 7.5 | -1.5 | 253 | VSS | 2.69 | 3.4
N22 | VSS | 10.5 | -1.5 | 255 | VSS | 2.36 | 3.4
N4 | VSS | -7.5 | -1.5 | 259 | VSS | 2.17 | 3.4
N9 | VSS | -2.5 | -1.5 | 263 | VSS | 1.87 | 3.4
P10 | VSS | -1.5 | -2.5 | 267 | VSS | 1.55 | 3.4
P11 | VSS | -0.5 | -2.5 | 271 | VSS | 1.29 | 3.4
P12 | VSS | 0.5 | -2.5 | 275 | VSS | 1 | 3.4
P13 | VSS | 1.5 | -2.5 | 279 | VSS | 0.83 | 3.4
P14 | VSS | 2.5 | -2.5 | 283 | VSS | 0.54 | 3.4
P9 | VSS | -2.5 | -2.5 | 287 | VSS | 0.27 | 3.4
R15 | VSS | 3.5 | -3.5 | 291 | VSS | 0 | 3.4
R2 | VSS | -9.5 | -3.5 | 295 | VSS | -0.27 | 3.4
R8 | VSS | -3.5 | -3.5 | 299 | VSS | -0.54 | 3.4
T1 | VSS | -10.5 | -4.5 | 303 | VSS | -0.83 | 3.4
T19 | VSS | 7.5 | -4.5 | 307 | VSS | -0.99 | 3.4
T2 | VSS | -9.5 | -4.5 | 311 | VSS | -1.27 | 3.4
T22 | VSS | 10.5 | -4.5 | 315 | VSS | -1.55 | 3.4
U19 | VSS | 7.5 | -5.5 | 319 | VSS | -1.87 | 3.4
U4 | VSS | -7.5 | -5.5 | 323 | VSS | -2.19 | 3.4
V19 | VSS | 7.5 | -6.5 | 327 | VSS | -2.47 | 3.4
V4 | VSS | -7.5 | -6.5 | 329 | VSS | -2.68 | 3.4
W1 | VSS | -10.5 | -7.5 | 331 | VSS | -2.85 | 3.4
W10 | VSS | -1.5 | -7.5
W13 | VSS | 1.5 | -7.5
W16 | VSS | 4.5 | -7.5
W17 | VSS | 5.5 | -7.5
W2 | VSS | -9.5 | -7.5
W22 | VSS | 10.5 | -7.5
W6 | VSS | -5.5 | -7.5
W7 | VSS | -4.5 | -7.5
Y10 | VSS | -1.5 | -8.5
Y13 | VSS | 1.5 | -8.5
Y2 | VSS | -9.5 | -8.5
C13 | VSS | 1.5 | 8.5
C14 | VSS | 2.5 | 8.5
J4 | VSS | -7.5 | 2.5
L4 | VSS | -7.5 | 0.5
Y20 | VSS | 8.5 | -8.5
Y3 | VSS | -8.5 | -8.5

## BGA Die Traces
BGA# | Net | X | Y | Die # | Net | X | Y
M1 | CLK_0_N_I | -10.5 | -0.5 | 43 | CLK_0_N_I | -6.1 | -0.12
L1 | CLK_0_P_I | -10.5 | 0.5 | 41 | CLK_0_P_I | -6.1 | 0.15
L22 | CLK_1_I | 10.5 | 0.5 | 209 | CLK_1_I | 6.1 | 0.14
M22 | CLK_2_I | 10.5 | -0.5 | 207 | CLK_2_I | 6.1 | -0.14
Y14 | JTAG_TCK_I | 2.5 | -8.5 | 132 | JTAG_TCK_I | 1.17 | -6.06
Y9 | JTAG_TDI_I | -2.5 | -8.5 | 120 | JTAG_TDI_I | -0.88 | -6.07
D13 | JTAG_TDO_O | 1.5 | 7.5 | 280 | JTAG_TDO_O | 1.49 | 6.03
W9 | JTAG_TMS_I | -2.5 | -7.5 | 116 | JTAG_TMS_I | -1.42 | -6.03
W14 | JTAG_TRST_I | 2.5 | -7.5 | 136 | JTAG_TRST_I | 1.71 | -6.01
H3 | MISC_L_0_I | -8.5 | 3.5 | 21 | MISC_L_0_I | -5.85 | 2.79
H2 | MISC_L_1_I | -9.5 | 3.5 | 25 | MISC_L_1_I | -5.93 | 2.27
J3 | MISC_L_2_I | -8.5 | 2.5 | 29 | MISC_L_2_I | -6 | 1.74
L3 | MISC_L_3_I | -8.5 | 0.5 | 39 | MISC_L_3_I | -6.09 | 0.42
M4 | MISC_L_4_I | -7.5 | -0.5 | 45 | MISC_L_4_I | -6.1 | -0.38
P4 | MISC_L_5_I | -7.5 | -2.5 | 57 | MISC_L_5_I | -5.97 | -1.97
R3 | MISC_L_6_I | -8.5 | -3.5 | 61 | MISC_L_6_I | -5.9 | -2.5
T3 | MISC_L_7_I | -8.5 | -4.5 | 65 | MISC_L_7_I | -5.8 | -3.03
H20 | MISC_R_0_I | 8.5 | 3.5 | 229 | MISC_R_0_I | 5.83 | 2.9
J19 | MISC_R_1_I | 7.5 | 2.5 | 225 | MISC_R_1_I | 5.92 | 2.35
H21 | MISC_R_2_I | 9.5 | 3.5 | 221 | MISC_R_2_I | 5.99 | 1.8
L19 | MISC_R_3_I | 7.5 | 0.5 | 211 | MISC_R_3_I | 6.09 | 0.42
M19 | MISC_R_4_I | 7.5 | -0.5 | 205 | MISC_R_4_I | 6.09 | -0.41
P19 | MISC_R_5_I | 7.5 | -2.5 | 193 | MISC_R_5_I | 5.96 | -2.07
T21 | MISC_R_6_I | 9.5 | -4.5 | 189 | MISC_R_6_I | 5.88 | -2.62
T20 | MISC_R_7_I | 8.5 | -4.5 | 185 | MISC_R_7_I | 5.77 | -3.17
C10 | MISC_T_0_I | -1.5 | 8.5 | 300 | MISC_T_0_I | -1.22 | 6.05
D11 | MISC_T_1_I | -0.5 | 7.5 | 296 | MISC_T_1_I | -0.68 | 6.09
D12 | MISC_T_2_I | 0.5 | 7.5 | 288 | MISC_T_2_I | 0.41 | 6.09
AB12 | PLL_CLK_I | 0.5 | -10.5 | 126 | PLL_CLK_I | -0.21 | -6.1
AA12 | PLL_V33_I | 0.5 | -9.5 | 128 | PLL_V33_I | 0.25 | -4.5
AA11 | PLL_VDD_I | -0.5 | -9.5 | 122 | PLL_VDD_I | -0.49 | -4.49
AB11 | PLL_VDD_I | -0.5 | -10.5
W11 | PLL_VSS_I | -0.5 | -7.5 | 124 | PLL_VSS_I | -0.25 | -4.5
Y11 | PLL_VSS_I | -0.5 | -8.5
W12 | PLL_VZZ_I | 0.5 | -7.5 | 130 | PLL_VZZ_I | 0.48 | -4.49
Y12 | PLL_VZZ_I | 0.5 | -8.5
C12 | RESET_I | 0.5 | 8.5 | 290 | RESET_I | 0.13 | 6.1
J1 | SDI_A_DATA_0_I | -10.5 | 2.5 | 37 | SDI_A_DATA_0_I | -6.08 | 0.68
H1 | SDI_A_DATA_1_I | -10.5 | 3.5 | 35 | SDI_A_DATA_1_I | -6.07 | 0.95
K3 | SDI_A_DATA_2_I | -8.5 | 1.5 | 33 | SDI_A_DATA_2_I | -6.05 | 1.21
G2 | SDI_A_DATA_3_I | -9.5 | 4.5 | 19 | SDI_A_DATA_3_I | -5.8 | 3.05
F2 | SDI_A_DATA_4_I | -9.5 | 5.5 | 17 | SDI_A_DATA_4_I | -5.74 | 3.31
E2 | SDI_A_DATA_5_I | -9.5 | 6.5 | 15 | SDI_A_DATA_5_I | -5.68 | 3.57
E3 | SDI_A_DATA_6_I | -8.5 | 6.5 | 13 | SDI_A_DATA_6_I | -5.62 | 3.82
D2 | SDI_A_DATA_7_I | -9.5 | 7.5 | 11 | SDI_A_DATA_7_I | -5.55 | 4.08
J2 | SDI_A_NCMD_I | -9.5 | 2.5 | 31 | SDI_A_NCMD_I | -6.03 | 1.48
B1 | SDI_A_SCLK_EX_I | -10.5 | 9.5 | 7 | SDI_A_SCLK_EX_I | -5.4 | 4.59
F1 | SDI_A_SCLK_I | -10.5 | 5.5 | 27 | SDI_A_SCLK_I | -5.97 | 2
C1 | SDI_A_TKN_EX_O | -10.5 | 8.5 | 9 | SDI_A_TKN_EX_O | -5.48 | 4.33
E1 | SDI_A_TOKEN_O | -10.5 | 6.5 | 23 | SDI_A_TOKEN_O | -5.89 | 2.53
M3 | SDI_B_DATA_0_I | -8.5 | -0.5 | 47 | SDI_B_DATA_0_I | -6.09 | -0.65
P1 | SDI_B_DATA_1_I | -10.5 | -2.5 | 49 | SDI_B_DATA_1_I | -6.07 | -0.91
N3 | SDI_B_DATA_2_I | -8.5 | -1.5 | 51 | SDI_B_DATA_2_I | -6.05 | -1.18
P2 | SDI_B_DATA_3_I | -9.5 | -2.5 | 53 | SDI_B_DATA_3_I | -6.03 | -1.44
U2 | SDI_B_DATA_4_I | -9.5 | -5.5 | 67 | SDI_B_DATA_4_I | -5.75 | -3.29
V2 | SDI_B_DATA_5_I | -9.5 | -6.5 | 69 | SDI_B_DATA_5_I | -5.69 | -3.55
V3 | SDI_B_DATA_6_I | -8.5 | -6.5 | 71 | SDI_B_DATA_6_I | -5.62 | -3.81
W3 | SDI_B_DATA_7_I | -8.5 | -7.5 | 73 | SDI_B_DATA_7_I | -5.56 | -4.07
P3 | SDI_B_NCMD_1 | -8.5 | -2.5 | 55 | SDI_B_NCMD_1 | -6.01 | -1.71
AA1 | SDI_B_SCLK_EX_I | -10.5 | -9.5 | 77 | SDI_B_SCLK_EX_I | -5.41 | -4.58
U1 | SDI_B_SCLK_I | -10.5 | -5.5 | 63 | SDI_B_SCLK_I | -5.85 | -2.77
Y1 | SDI_B_TKN_EX_O | -10.5 | -8.5 | 75 | SDI_B_TKN_EX_O | -5.48 | -4.33
R1 | SDI_B_TOKEN_O | -10.5 | -3.5 | 59 | SDI_B_TOKEN_O | -5.94 | -2.24
L20 | SDI_C_DATA_0_I | 8.5 | 0.5 | 213 | SDI_C_DATA_0_I | 6.08 | 0.7
J21 | SDI_C_DATA_1_I | 9.5 | 2.5 | 215 | SDI_C_DATA_1_I | 6.07 | 0.97
K20 | SDI_C_DATA_2_I | 8.5 | 1.5 | 217 | SDI_C_DATA_2_I | 6.05 | 1.25
G21 | SDI_C_DATA_3_I | 9.5 | 4.5 | 231 | SDI_C_DATA_3_I | 5.77 | 3.17
F22 | SDI_C_DATA_4_I | 10.5 | 5.5 | 233 | SDI_C_DATA_4_I | 5.71 | 3.44
F21 | SDI_C_DATA_5_I | 9.5 | 5.5 | 235 | SDI_C_DATA_5_I | 5.65 | 3.71
E22 | SDI_C_DATA_6_I | 10.5 | 6.5 | 237 | SDI_C_DATA_6_I | 5.58 | 3.97
E21 | SDI_C_DATA_7_I | 9.5 | 6.5 | 239 | SDI_C_DATA_7_I | 5.51 | 4.23
J20 | SDI_C_NCMD_I | 8.5 | 2.5 | 219 | SDI_C_NCMD_I | 6.02 | 1.53
B22 | SDI_C_SCLK_EX_I | 10.5 | 9.5 | 243 | SDI_C_SCLK_EX_I | 5.35 | 4.77
J22 | SDI_C_SCLK_I | 10.5 | 2.5 | 223 | SDI_C_SCLK_I | 5.96 | 2.08
C22 | SDI_C_TKN_EX_O | 10.5 | 8.5 | 241 | SDI_C_TKN_EX_O | 5.43 | 4.51
H22 | SDI_C_TOKEN_O | 10.5 | 3.5 | 227 | SDI_C_TOKEN_O | 5.88 | 2.62
P22 | SDI_D_DATA_0_I | 10.5 | -2.5 | 203 | SDI_D_DATA_0_I | 6.08 | -0.69
N20 | SDI_D_DATA_1_I | 8.5 | -1.5 | 201 | SDI_D_DATA_1_I | 6.07 | -0.97
P21 | SDI_D_DATA_2_I | 9.5 | -2.5 | 199 | SDI_D_DATA_2_I | 6.05 | -1.24
P20 | SDI_D_DATA_3_I | 8.5 | -2.5 | 197 | SDI_D_DATA_3_I | 6.03 | -1.52
W21 | SDI_D_DATA_4_I | 9.5 | -7.5 | 183 | SDI_D_DATA_4_I | 5.71 | -3.44
Y21 | SDI_D_DATA_5_I | 9.5 | -8.5 | 181 | SDI_D_DATA_5_I | 5.65 | -3.71
V20 | SDI_D_DATA_6_I | 8.5 | -6.5 | 179 | SDI_D_DATA_6_I | 5.58 | -3.98
W20 | SDI_D_DATA_7_I | 8.5 | -7.5 | 177 | SDI_D_DATA_7_I | 5.5 | -4.25
R21 | SDI_D_NCMD_I | 9.5 | -3.5 | 195 | SDI_D_NCMD_I | 6 | -1.8
AA22 | SDI_D_SCLK_EX_I | 10.5 | -9.5 | 173 | SDI_D_SCLK_EX_I | 5.34 | -4.79
U22 | SDI_D_SCLK_I | 10.5 | -5.5 | 187 | SDI_D_SCLK_I | 5.83 | -2.9
Y22 | SDI_D_TKN_EX_O | 10.5 | -8.5 | 175 | SDI_D_TKN_EX_O | 5.43 | -4.52
R22 | SDI_D_TOKEN_O | 10.5 | -3.5 | 191 | SDI_D_TOKEN_O | 5.92 | -2.35
C9 | SDO_A_DATA_0_O | -2.5 | 8.5 | 306 | SDO_A_DATA_0_O | -2.03 | 5.97
A6 | SDO_A_DATA_1_O | -5.5 | 10.5 | 308 | SDO_A_DATA_1_O | -2.3 | 5.93
B7 | SDO_A_DATA_2_O | -4.5 | 9.5 | 310 | SDO_A_DATA_2_O | -2.57 | 5.89
C7 | SDO_A_DATA_3_O | -4.5 | 8.5 | 312 | SDO_A_DATA_3_O | -2.83 | 5.84
B6 | SDO_A_DATA_4_O | -5.5 | 9.5 | 314 | SDO_A_DATA_4_O | -3.1 | 5.79
A5 | SDO_A_DATA_5_O | -6.5 | 10.5 | 316 | SDO_A_DATA_5_O | -3.36 | 5.73
B5 | SDO_A_DATA_6_O | -6.5 | 9.5 | 318 | SDO_A_DATA_6_O | -3.63 | 5.67
B4 | SDO_A_DATA_7_O | -7.5 | 9.5 | 320 | SDO_A_DATA_7_O | -3.89 | 5.6
C5 | SDO_A_DATA_8_O | -6.5 | 8.5 | 322 | SDO_A_DATA_8_O | -4.15 | 5.53
B8 | SDO_A_NCMD_O | -3.5 | 9.5 | 304 | SDO_A_NCMD_O | -1.76 | 6
A3 | SDO_A_SCLK_EX_O | -8.5 | 10.5 | 324 | SDO_A_SCLK_EX_O | -4.41 | 5.46
A8 | SDO_A_SCLK_I | -3.5 | 10.5 | 298 | SDO_A_SCLK_I | -0.95 | 6.07
A2 | SDO_A_TKN_EX_I | -9.5 | 10.5 | 326 | SDO_A_TKN_EX_I | -4.67 | 5.38
A7 | SDO_A_TOKEN_I | -4.5 | 10.5 | 302 | SDO_A_TOKEN_I | -1.49 | 6.03
C15 | SDO_B_DATA_0_O | 3.5 | 8.5 | 274 | SDO_B_DATA_0_O | 2.3 | 5.93
B17 | SDO_B_DATA_1_O | 5.5 | 9.5 | 272 | SDO_B_DATA_1_O | 2.57 | 5.88
C16 | SDO_B_DATA_2_O | 4.5 | 8.5 | 270 | SDO_B_DATA_2_O | 2.84 | 5.84
A18 | SDO_B_DATA_3_O | 6.5 | 10.5 | 268 | SDO_B_DATA_3_O | 3.11 | 5.78
B18 | SDO_B_DATA_4_O | 6.5 | 9.5 | 266 | SDO_B_DATA_4_O | 3.38 | 5.73
B19 | SDO_B_DATA_5_O | 7.5 | 9.5 | 264 | SDO_B_DATA_5_O | 3.64 | 5.66
C18 | SDO_B_DATA_6_O | 6.5 | 8.5 | 262 | SDO_B_DATA_6_O | 3.91 | 5.6
C19 | SDO_B_DATA_7_O | 7.5 | 8.5 | 260 | SDO_B_DATA_7_O | 4.17 | 5.53
B16 | SDO_B_NCMD_O | 4.5 | 9.5 | 276 | SDO_B_NCMD_O | 2.03 | 5.97
A20 | SDO_B_SCLK_EX_O | 8.5 | 10.5 | 258 | SDO_B_SCLK_EX_O | 4.44 | 5.45
A16 | SDO_B_SCLK_I | 4.5 | 10.5 | 282 | SDO_B_SCLK_I | 1.22 | 6.05
A21 | SDO_B_TKN_EX_I | 9.5 | 10.5 | 256 | SDO_B_TKN_EX_I | 4.7 | 5.37
A17 | SDO_B_TOKEN_I | 5.5 | 10.5 | 278 | SDO_B_TOKEN_I | 1.76 | 6
Y8 | SDO_C_DATA_0_O | -3.5 | -8.5 | 110 | SDO_C_DATA_0_O | -2.22 | -5.94
AA7 | SDO_C_DATA_1_O | -4.5 | -9.5 | 108 | SDO_C_DATA_1_O | -2.5 | -5.9
AB6 | SDO_C_DATA_2_O | -5.5 | -10.5 | 106 | SDO_C_DATA_2_O | -2.77 | -5.85
Y7 | SDO_C_DATA_3_O | -4.5 | -8.5 | 104 | SDO_C_DATA_3_O | -3.03 | -5.8
AA6 | SDO_C_DATA_4_O | -5.5 | -9.5 | 102 | SDO_C_DATA_4_O | -3.29 | -5.75
AA5 | SDO_C_DATA_5_O | -6.5 | -9.5 | 100 | SDO_C_DATA_5_O | -3.56 | -5.69
AA4 | SDO_C_DATA_6_O | -7.5 | -9.5 | 98 | SDO_C_DATA_6_O | -3.82 | -5.62
Y5 | SDO_C_DATA_7_O | -6.5 | -8.5 | 96 | SDO_C_DATA_7_O | -4.08 | -5.55
Y4 | SDO_C_DATA_8_O | -7.5 | -8.5 | 94 | SDO_C_DATA_8_O | -4.34 | -5.48
AA8 | SDO_C_NCMD_O | -3.5 | -9.5 | 112 | SDO_C_NCMD_O | -1.96 | -5.98
AB3 | SDO_C_SCLK_EX_O | -8.5 | -10.5 | 92 | SDO_C_SCLK_EX_O | -4.59 | -5.4
AB9 | SDO_C_SCLK_I | -2.5 | -10.5 | 118 | SDO_C_SCLK_I | -1.15 | -6.06
AB2 | SDO_C_TKN_EX_I | -9.5 | -10.5 | 90 | SDO_C_TKN_EX_I | -4.85 | -5.32
AB8 | SDO_C_TOKEN_I | -3.5 | -10.5 | 114 | SDO_C_TOKEN_I | -1.69 | -6.01
Y15 | SDO_D_DATA_0_O | 3.5 | -8.5 | 142 | SDO_D_DATA_0_O | 2.51 | -5.89
AB17 | SDO_D_DATA_1_O | 5.5 | -10.5 | 144 | SDO_D_DATA_1_O | 2.78 | -5.85
AA16 | SDO_D_DATA_2_O | 4.5 | -9.5 | 146 | SDO_D_DATA_2_O | 3.04 | -5.8
AA17 | SDO_D_DATA_3_O | 5.5 | -9.5 | 148 | SDO_D_DATA_3_O | 3.31 | -5.74
AA18 | SDO_D_DATA_4_O | 6.5 | -9.5 | 150 | SDO_D_DATA_4_O | 3.57 | -5.68
AA19 | SDO_D_DATA_5_O | 7.5 | -9.5 | 152 | SDO_D_DATA_5_O | 3.83 | -5.62
Y18 | SDO_D_DATA_6_O | 6.5 | -8.5 | 154 | SDO_D_DATA_6_O | 4.09 | -5.55
Y19 | SDO_D_DATA_7_O | 7.5 | -8.5 | 156 | SDO_D_DATA_7_O | 4.35 | -5.48
AA15 | SDO_D_NCMD_O | 3.5 | -9.5 | 140 | SDO_D_NCMD_O | 2.24 | -5.94
AB20 | SDO_D_SCLK_EX_O | 8.5 | -10.5 | 158 | SDO_D_SCLK_EX_O | 4.61 | -5.4
AB14 | SDO_D_SCLK_I | 2.5 | -10.5 | 134 | SDO_D_SCLK_I | 1.44 | -6.03
AB21 | SDO_D_TKN_EX_I | 9.5 | -10.5 | 160 | SDO_D_TKN_EX_I | 4.87 | -5.31
AB15 | SDO_D_TOKEN_I | 3.5 | -10.5 | 138 | SDO_D_TOKEN_I | 1.98 | -5.97
A14 | SMA_IN_N_I | 2.5 | 10.5 | 284 | SMA_IN_N_I | 0.95 | 6.07
A13 | SMA_IN_P_I | 1.5 | 10.5 | 286 | SMA_IN_P_I | 0.68 | 6.09
A11 | SMA_OUT_N_O | -0.5 | 10.5 | 292 | SMA_OUT_N_O | -0.14 | 6.1
A10 | SMA_OUT_P_O | -1.5 | 10.5 | 294 | SMA_OUT_P_O | -0.41 | 6.09

## 5MM Wires
Die# | Subs# | Net Name | Length | Angle | Die X | Die Y | Subs X | Subs Y
1 | 1 | VSS | 1.3682 | 42.823 | -2.3965 | 1.93 | -3.4 | 2.86
2 | 2 | V33 | 3.3693 | 43.5253 | -2.3965 | 1.805 | -4.8395 | 4.1254
3 | 3 | VSS | 1.3957 | 44.0275 | -2.3965 | 1.68 | -3.4 | 2.65
4 | 4 | VDD | 2.4877 | 45.269 | -2.3965 | 1.6 | -4.1473 | 3.3673
5 | 5 | VSS | 1.3427 | 41.6357 | -2.3965 | 1.52 | -3.4 | 2.4121
6 | 6 | V33 | 3.3856 | 41.4441 | -2.3965 | 1.44 | -4.9343 | 3.6809
7 | 7 | sdi_A_sclk_ex_i | 4.411 | 45.5763 | -2.2815 | 1.4 | -5.369 | 4.5503
8 | 8 | VSS | 1.3617 | 42.5295 | -2.3965 | 1.36 | -3.4 | 2.2805
9 | 9 | sdi_A_tkn_ex_o | 4.3442 | 43.2866 | -2.2815 | 1.32 | -5.4438 | 4.2986
10 | 10 | VDD | 2.4205 | 40.0025 | -2.3965 | 1.28 | -4.2506 | 2.8359
11 | 11 | sdi_A_data_7_i | 4.2805 | 40.9541 | -2.2815 | 1.24 | -5.5143 | 4.0457
12 | 12 | VSS | 1.2649 | 37.4995 | -2.3965 | 1.2 | -3.4 | 1.97
13 | 13 | sdi_A_data_6_i | 4.22 | 38.579 | -2.2815 | 1.16 | -5.5805 | 3.7916
14 | 14 | VDD | 2.3402 | 35.059 | -2.3965 | 1.12 | -4.3121 | 2.4642
15 | 15 | sdi_A_data_5_i | 4.1628 | 36.1617 | -2.2815 | 1.08 | -5.6424 | 3.5363
16 | 16 | VSS | 1.1849 | 32.1207 | -2.3965 | 1.04 | -3.4 | 1.67
17 | 17 | sdi_A_data_4_i | 4.109 | 33.7031 | -2.2815 | 1 | -5.6999 | 3.2801
18 | 18 | VDD | 2.2703 | 29.8846 | -2.3965 | 0.96 | -4.3649 | 2.0912
19 | 19 | sdi_A_data_3_i | 4.0588 | 31.204 | -2.2815 | 0.92 | -5.7531 | 3.0228
20 | 20 | VSS | 1.1302 | 27.3926 | -2.3965 | 0.88 | -3.4 | 1.4
21 | 21 | misc_L_0_i | 4.0122 | 28.6658 | -2.2815 | 0.84 | -5.802 | 2.7647
22 | 22 | V33 | 3.144 | 28.5717 | -2.3965 | 0.8 | -5.1576 | 2.3037
23 | 23 | sdi_A_token_o | 3.9694 | 26.0903 | -2.2815 | 0.76 | -5.8464 | 2.5057
24 | 24 | VSS | 1.1302 | 27.3926 | -2.3965 | 0.72 | -3.4 | 1.24
25 | 25 | misc_L_1_i | 3.9305 | 23.4792 | -2.2815 | 0.68 | -5.8865 | 2.246
26 | 26 | VDD | 2.2119 | 23.1977 | -2.3965 | 0.64 | -4.4296 | 1.5113
27 | 27 | sdi_A_sclk_i | 3.8955 | 20.835 | -2.2815 | 0.6 | -5.9222 | 1.9855
28 | 28 | VSS | 1.0766 | 21.2381 | -2.3965 | 0.56 | -3.4 | 0.95
29 | 29 | misc_L_2_i | 3.8645 | 18.1602 | -2.2815 | 0.52 | -5.9535 | 1.7245
30 | 30 | VDD | 2.1676 | 17.8635 | -2.3965 | 0.48 | -4.4596 | 1.1449
31 | 31 | sdi_A_ncmd_i | 3.8378 | 15.4579 | -2.2815 | 0.44 | -5.9804 | 1.4629
32 | 32 | VSS | 1.0392 | 15.0593 | -2.3965 | 0.4 | -3.4 | 0.67
33 | 33 | sdi_A_data_2_i | 3.8152 | 12.7314 | -2.2815 | 0.36 | -6.0029 | 1.2008
34 | 34 | VDD | 2.13 | 11.6376 | -2.3965 | 0.32 | -4.4827 | 0.74966
35 | 35 | sdi_A_data_1_i | 3.797 | 9.9841 | -2.2815 | 0.28 | -6.021 | 0.93829
36 | 36 | VSS | 1.0162 | 9.0591 | -2.3965 | 0.24 | -3.4 | 0.4
37 | 37 | sdi_A_data_0_i | 3.7831 | 7.2199 | -2.2815 | 0.2 | -6.0346 | 0.67545
38 | 38 | V33 | 2.9141 | 6.0938 | -2.3965 | 0.16 | -5.2941 | 0.46935
39 | 39 | misc_L_3_i | 3.7736 | 4.4428 | -2.2815 | 0.12 | -6.0438 | 0.41232
40 | 40 | VSS | 1.0047 | 2.8524 | -2.3965 | 0.08 | -3.4 | 0.13
41 | 41 | clk_0_p_i | 3.7686 | 1.6571 | -2.2815 | 0.04 | -6.0485 | 0.14898
42 | 42 | VDD | 2.1035 | 0 | -2.3965 | 0 | -4.5 | 0
43 | 43 | clk_0_n_i | 3.768 | 1.1329 | -2.2815 | -0.04 | -6.0488 | -0.1145
44 | 44 | VSS | 1.0047 | 2.8524 | -2.3965 | -0.08 | -3.4 | -0.13
45 | 45 | misc_L_4_i | 3.772 | 3.923 | -2.2815 | -0.12 | -6.0446 | -0.37806
46 | 46 | VDD | 2.1105 | 5.9552 | -2.3965 | -0.16 | -4.4956 | -0.37896
47 | 47 | sdi_B_data_0_i | 3.7804 | 6.7087 | -2.2815 | -0.2 | -6.036 | -0.64163
48 | 48 | VSS | 1.0178 | 9.615 | -2.3965 | -0.24 | -3.4 | -0.41
49 | 49 | sdi_B_data_1_i | 3.7933 | 9.4858 | -2.2815 | -0.28 | -6.0229 | -0.90514
50 | 50 | VDD | 2.1287 | 11.4085 | -2.3965 | -0.32 | -4.4831 | -0.74105
51 | 51 | sdi_B_data_2_i | 3.8106 | 12.25 | -2.2815 | -0.36 | -6.0053 | -1.1685
52 | 52 | VSS | 1.0392 | 15.0593 | -2.3965 | -0.4 | -3.4 | -0.67
53 | 53 | sdi_B_data_3_i | 3.8324 | 14.9973 | -2.2815 | -0.44 | -5.9833 | -1.4317
54 | 54 | VDD | 2.164 | 17.4687 | -2.3965 | -0.48 | -4.4607 | -1.1296
55 | 55 | sdi_B_ncmd_i | 3.8585 | 17.7239 | -2.2815 | -0.52 | -5.9568 | -1.6946
56 | 56 | VSS | 1.0766 | 21.2381 | -2.3965 | -0.56 | -3.4 | -0.95
57 | 57 | misc_L_5_i | 3.8889 | 20.4262 | -2.2815 | -0.6 | -5.9258 | -1.9572
58 | 58 | V33 | 3.0478 | 22.4811 | -2.3965 | -0.64 | -5.2127 | -1.8054
59 | 59 | sdi_B_token_o | 3.9235 | 23.101 | -2.2815 | -0.68 | -5.8904 | -2.2194
60 | 60 | VSS | 1.0766 | 21.2381 | -2.3965 | -0.72 | -3.4 | -1.11
61 | 61 | misc_L_6_i | 3.9622 | 25.7452 | -2.2815 | -0.76 | -5.8504 | -2.4811
62 | 62 | VDD | 2.2002 | 23.5908 | -2.3965 | -0.8 | -4.4129 | -1.6805
63 | 63 | sdi_B_sclk_i | 4.005 | 28.3563 | -2.2815 | -0.84 | -5.806 | -2.7422
64 | 64 | VSS | 1.1167 | 26.0258 | -2.3965 | -0.88 | -3.4 | -1.37
65 | 65 | misc_L_7_i | 4.0518 | 30.932 | -2.2815 | -0.92 | -5.7571 | -3.0027
66 | 66 | VDD | 2.2605 | 29.2827 | -2.3965 | -0.96 | -4.3682 | -2.0657
67 | 67 | sdi_B_data_4_i | 4.1025 | 33.4701 | -2.2815 | -1 | -5.7037 | -3.2625
68 | 68 | VSS | 1.1849 | 32.1207 | -2.3965 | -1.04 | -3.4 | -1.67
69 | 69 | sdi_B_data_5_i | 4.1569 | 35.9692 | -2.2815 | -1.08 | -5.6458 | -3.5215
70 | 70 | VDD | 2.3398 | 35.0418 | -2.3965 | -1.12 | -4.3122 | -2.4635
71 | 71 | sdi_B_data_6_i | 4.2149 | 38.4279 | -2.2815 | -1.16 | -5.5834 | -3.7797
72 | 72 | VSS | 1.2772 | 38.2114 | -2.3965 | -1.2 | -3.4 | -1.99
73 | 73 | sdi_B_data_7_i | 4.2765 | 40.8452 | -2.2815 | -1.24 | -5.5166 | -4.0369
74 | 74 | V33 | 3.3595 | 39.6194 | -2.3965 | -1.28 | -4.9843 | -3.4223
75 | 75 | sdi_B_tkn_ex_o | 4.3416 | 43.2203 | -2.2815 | -1.32 | -5.4453 | -4.2931
76 | 76 | VSS | 1.3614 | 42.5143 | -2.3965 | -1.36 | -3.4 | -2.28
77 | 77 | sdi_B_sclk_ex_i | 4.41 | 45.5528 | -2.2815 | -1.4 | -5.3696 | -4.5483
78 | 78 | VDD | 2.4132 | 41.0693 | -2.3965 | -1.44 | -4.2159 | -3.0254
79 | 79 | VSS | 1.375 | 43.1286 | -2.3965 | -1.52 | -3.4 | -2.46
80 | 80 | VDD | 2.4939 | 45.4849 | -2.3965 | -1.6 | -4.1449 | -3.3783
81 | 81 | VSS | 1.438 | 45.7466 | -2.3965 | -1.68 | -3.4 | -2.71
82 | 82 | V33 | 3.3875 | 44.0395 | -2.3965 | -1.805 | -4.8317 | -4.1598
83 | 83 | VSS | 1.3819 | 43.4312 | -2.3965 | -1.93 | -3.4 | -2.88
84 | 84 | VSS | 1.4964 | 47.8847 | -1.95 | -2.3965 | -3.06 | -3.4
85 | 85 | V33 | 3.5332 | 47.9391 | -1.825 | -2.3965 | -4.4482 | -4.7635
86 | 86 | VDD | 2.5247 | 47.3924 | -1.7 | -2.3965 | -3.5582 | -4.1056
87 | 87 | VSS | 1.489 | 47.6267 | -1.62 | -2.3965 | -2.72 | -3.4
88 | 88 | V33 | 3.5579 | 46.6435 | -1.54 | -2.3965 | -4.1269 | -4.8391
89 | 89 | VSS | 1.3887 | 43.7309 | -1.46 | -2.3965 | -2.42 | -3.4
90 | 90 | sdo_C_tkn_ex_i | 4.5317 | 48.4644 | -1.42 | -2.2815 | -4.8122 | -5.2864
91 | 91 | VDD | 2.4426 | 41.7215 | -1.38 | -2.3965 | -3.0056 | -4.2196
92 | 92 | sdo_C_sclk_ex_o | 4.4579 | 46.1994 | -1.34 | -2.2815 | -4.5575 | -5.367
93 | 93 | VSS | 1.3682 | 42.823 | -1.3 | -2.3965 | -2.23 | -3.4
94 | 94 | sdo_C_data_8_o | 4.3871 | 43.889 | -1.26 | -2.2815 | -4.3014 | -5.4432
95 | 95 | V33 | 3.4099 | 40.7444 | -1.22 | -2.3965 | -3.4456 | -4.98
96 | 96 | sdo_C_data_7_o | 4.3195 | 41.533 | -1.18 | -2.2815 | -4.0441 | -5.515
97 | 97 | VSS | 1.271 | 37.8572 | -1.14 | -2.3965 | -1.92 | -3.4
98 | 98 | sdo_C_data_6_o | 4.2552 | 39.1317 | -1.1 | -2.2815 | -3.7855 | -5.5822
99 | 99 | VDD | 2.3618 | 35.6193 | -1.06 | -2.3965 | -2.4355 | -4.3164
100 | 100 | sdo_C_data_5_o | 4.1943 | 36.6852 | -1.02 | -2.2815 | -3.5258 | -5.6451
101 | 101 | VSS | 1.1902 | 32.5284 | -0.98 | -2.3965 | -1.62 | -3.4
102 | 102 | sdo_C_data_4_o | 4.137 | 34.1942 | -0.94 | -2.2815 | -3.265 | -5.7034
103 | 103 | V33 | 3.1656 | 30.1609 | -0.9 | -2.3965 | -2.4905 | -5.1335
104 | 104 | sdo_C_data_3_o | 4.0834 | 31.6598 | -0.86 | -2.2815 | -3.0033 | -5.7572
105 | 105 | VSS | 1.1212 | 26.4851 | -0.82 | -2.3965 | -1.32 | -3.4
106 | 106 | sdo_C_data_2_o | 4.0335 | 29.0831 | -0.78 | -2.2815 | -2.7406 | -5.8065
107 | 107 | VDD | 2.2147 | 24.2265 | -0.74 | -2.3965 | -1.6488 | -4.4161
108 | 108 | sdo_C_data_1_o | 3.9877 | 26.4659 | -0.7 | -2.2815 | -2.4772 | -5.8513
109 | 109 | VSS | 1.084 | 22.2234 | -0.66 | -2.3965 | -1.07 | -3.4
110 | 110 | sdo_C_data_0_o | 3.9432 | 23.6732 | -0.62 | -2.2815 | -2.2033 | -5.8929
111 | 111 | V33 | 3.0031 | 19.0712 | -0.58 | -2.3965 | -1.5612 | -5.2347
112 | 112 | sdo_C_ncmd_o | 3.9057 | 20.9731 | -0.54 | -2.2815 | -1.938 | -5.9284
113 | 113 | VSS | 1.0418 | 15.5904 | -0.5 | -2.3965 | -0.78 | -3.4
114 | 114 | sdo_C_token_i | 3.8725 | 18.2405 | -0.46 | -2.2815 | -1.6721 | -5.9594
115 | 115 | VDD | 2.1711 | 17.7791 | -0.42 | -2.3965 | -1.0829 | -4.4639
116 | 116 | JTAG_TMS_i | 3.8437 | 15.4789 | -0.38 | -2.2815 | -1.4058 | -5.9858
117 | 117 | VSS | 1.0418 | 15.5904 | -0.34 | -2.3965 | -0.62 | -3.4
118 | 118 | sdo_C_sclk_i | 3.8194 | 12.6918 | -0.3 | -2.2815 | -1.1392 | -6.0076
119 | 119 | VDD | 2.1417 | 13.0306 | -0.26 | -2.3965 | -0.74288 | -4.483
120 | 120 | JTAG_TDI_i | 3.7997 | 9.8832 | -0.22 | -2.2815 | -0.87219 | -6.0249
121 | 121 | VSS | 1.0146 | 8.5015 | -0.18 | -2.3965 | -0.33 | -3.4
122 | 122 | PLL_VDD_i | 2.2423 | 9.5785 | -0.12 | -2.2815 | -0.49311 | -4.4925
123 | 123 | V33 | 2.9285 | 8.4722 | -0.08 | -2.3965 | -0.51145 | -5.293
124 | 124 | PLL_VSS_i | 2.2264 | 5.376 | -0.04 | -2.2815 | -0.24859 | -4.4981
125 | 125 | VSS | 1.0075 | 5.1249 | 0 | -2.3965 | -0.09 | -3.4
126 | 126 | PLL_CLK_i | 3.7746 | 3.7798 | 0.04 | -2.2815 | -0.20883 | -6.0479
127 | 127 | VDD | 2.1047 | 1.9046 | 0.08 | -2.3965 | 0.01005 | -4.5
128 | 128 | PLL_V33_i | 2.2204 | 3.3876 | 0.12 | -2.2815 | 0.25121 | -4.4981
129 | 129 | VSS | 1.0061 | 4.1046 | 0.16 | -2.3965 | 0.23201 | -3.4
130 | 130 | PLL_VZZ_i | 2.2293 | 7.2868 | 0.2 | -2.2815 | 0.48276 | -4.4928
131 | 131 | VDD | 2.1383 | 12.5256 | 0.26 | -2.3965 | 0.72374 | -4.4839
132 | 132 | JTAG_TCK_i | 3.8226 | 12.9986 | 0.3 | -2.2815 | 1.1598 | -6.0061
133 | 133 | VSS | 1.0446 | 16.1187 | 0.34 | -2.3965 | 0.63 | -3.4
134 | 134 | sdo_D_sclk_i | 3.8475 | 15.7822 | 0.38 | -2.2815 | 1.4264 | -5.9839
135 | 135 | V33 | 2.9983 | 17.7288 | 0.42 | -2.3965 | 1.333 | -5.2524
136 | 136 | JTAG_TRST_i | 3.8769 | 18.5397 | 0.46 | -2.2815 | 1.6927 | -5.9572
137 | 137 | VSS | 1.073 | 20.7404 | 0.5 | -2.3965 | 0.88 | -3.4
138 | 138 | sdo_D_token_i | 3.9107 | 21.2676 | 0.54 | -2.2815 | 1.9585 | -5.9258
139 | 139 | VDD | 2.1708 | 19.0088 | 0.58 | -2.3965 | 1.2871 | -4.4489
140 | 140 | sdo_D_ncmd_o | 3.9488 | 23.9627 | 0.62 | -2.2815 | 2.2238 | -5.8899
141 | 141 | VSS | 1.0803 | 21.7325 | 0.66 | -2.3965 | 1.06 | -3.4
142 | 142 | sdo_D_data_0_o | 3.9911 | 26.6222 | 0.7 | -2.2815 | 2.4884 | -5.8494
143 | 143 | V33 | 3.0814 | 25.0594 | 0.74 | -2.3965 | 2.0452 | -5.1879
144 | 144 | sdo_D_data_1_o | 4.0375 | 29.2436 | 0.78 | -2.2815 | 2.7524 | -5.8044
145 | 145 | VSS | 1.1257 | 26.9406 | 0.82 | -2.3965 | 1.33 | -3.4
146 | 146 | sdo_D_data_2_o | 4.0878 | 31.8248 | 0.86 | -2.2815 | 3.0156 | -5.7548
147 | 147 | VDD | 2.2888 | 30.4917 | 0.9 | -2.3965 | 2.0614 | -4.3687
148 | 148 | sdo_D_data_3_o | 4.142 | 34.3642 | 0.94 | -2.2815 | 3.278 | -5.7006
149 | 149 | VSS | 1.1902 | 32.5284 | 0.98 | -2.3965 | 1.62 | -3.4
150 | 150 | sdo_D_data_4_o | 4.2 | 36.8603 | 1.02 | -2.2815 | 3.5394 | -5.6419
151 | 151 | V33 | 3.2775 | 35.5374 | 1.06 | -2.3965 | 2.965 | -5.0636
152 | 152 | sdo_D_data_5_o | 4.2615 | 39.3123 | 1.1 | -2.2815 | 3.7999 | -5.5786
153 | 153 | VSS | 1.2772 | 38.2114 | 1.14 | -2.3965 | 1.93 | -3.4
154 | 154 | sdo_D_data_6_o | 4.3265 | 41.7194 | 1.18 | -2.2815 | 4.0592 | -5.5109
155 | 155 | VDD | 2.4628 | 41.2031 | 1.22 | -2.3965 | 2.8423 | -4.2495
156 | 156 | sdo_D_data_7_o | 4.3949 | 44.0812 | 1.26 | -2.2815 | 4.3174 | -5.4386
157 | 157 | VSS | 1.3819 | 43.4312 | 1.3 | -2.3965 | 2.25 | -3.4
158 | 158 | sdo_D_sclk_ex_o | 4.4665 | 46.3976 | 1.34 | -2.2815 | 4.5744 | -5.3618
159 | 159 | V33 | 3.5906 | 46.4257 | 1.38 | -2.3965 | 3.9813 | -4.8715
160 | 160 | sdo_D_tkn_ex_i | 4.5413 | 48.6687 | 1.42 | -2.2815 | 4.8301 | -5.2806
161 | 161 | VSS | 1.4524 | 46.2972 | 1.46 | -2.3965 | 2.51 | -3.4
162 | 162 | VDD | 2.5377 | 46.4578 | 1.54 | -2.3965 | 3.3795 | -4.1447
163 | 163 | VSS | 1.5263 | 48.8918 | 1.62 | -2.3965 | 2.77 | -3.4
164 | 164 | V33 | 3.6014 | 48.6892 | 1.7 | -2.3965 | 4.4052 | -4.774
165 | 165 | VSS | 1.515 | 48.5188 | 1.825 | -2.3965 | 2.96 | -3.4
166 | 166 | VDD | 2.464 | 47.6512 | 1.95 | -2.3965 | 3.7711 | -4.0564
167 | 167 | VSS | 1.4167 | 44.8999 | 2.3965 | -1.93 | 3.4 | -2.93
168 | 168 | V33 | 3.4568 | 45.9023 | 2.3965 | -1.805 | 4.8021 | -4.2876
169 | 169 | VSS | 1.4742 | 47.1028 | 2.3965 | -1.68 | 3.4 | -2.76
170 | 170 | VDD | 2.5658 | 47.8592 | 2.3965 | -1.6 | 4.118 | -3.5025
171 | 171 | VSS | 1.4238 | 45.185 | 2.3965 | -1.52 | 3.4 | -2.53
172 | 172 | VDD | 2.4753 | 43.4593 | 2.3965 | -1.44 | 4.1932 | -3.1426
173 | 173 | sdi_D_sclk_ex_i | 4.5124 | 47.8897 | 2.2815 | -1.4 | 5.3073 | -4.7476
174 | 174 | VSS | 1.4026 | 44.3212 | 2.3965 | -1.36 | 3.4 | -2.34
175 | 175 | sdi_D_tkn_ex_o | 4.4346 | 45.5009 | 2.2815 | -1.32 | 5.3897 | -4.483
176 | 176 | V33 | 3.4584 | 42.4752 | 2.3965 | -1.28 | 4.9473 | -3.6154
177 | 177 | sdi_D_data_7_i | 4.3603 | 43.0619 | 2.2815 | -1.24 | 5.4672 | -4.2172
178 | 178 | VSS | 1.3023 | 39.5943 | 2.3965 | -1.2 | 3.4 | -2.03
179 | 179 | sdi_D_data_6_i | 4.2898 | 40.5728 | 2.2815 | -1.16 | 5.5399 | -3.9501
180 | 180 | VDD | 2.3802 | 36.954 | 2.3965 | -1.12 | 4.2985 | -2.5509
181 | 181 | sdi_D_data_5_i | 4.2231 | 38.0339 | 2.2815 | -1.08 | 5.6078 | -3.682
182 | 182 | VSS | 1.2122 | 34.1227 | 2.3965 | -1.04 | 3.4 | -1.72
183 | 183 | sdi_D_data_4_i | 4.1604 | 35.4462 | 2.2815 | -1 | 5.6708 | -3.4128
184 | 184 | VDD | 2.2918 | 31.1561 | 2.3965 | -0.96 | 4.3577 | -2.1457
185 | 185 | misc_R_7_i | 4.1019 | 32.8106 | 2.2815 | -0.92 | 5.729 | -3.1427
186 | 186 | VSS | 1.1396 | 28.2854 | 2.3965 | -0.88 | 3.4 | -1.42
187 | 187 | sdi_D_sclk_i | 4.0477 | 30.1287 | 2.2815 | -0.84 | 5.7824 | -2.8717
188 | 188 | VDD | 2.225 | 25.507 | 2.3965 | -0.8 | 4.4046 | -1.7581
189 | 189 | misc_R_6_i | 3.998 | 27.4026 | 2.2815 | -0.76 | 5.8309 | -2.6
190 | 190 | VSS | 1.0878 | 22.711 | 2.3965 | -0.72 | 3.4 | -1.14
191 | 191 | sdi_D_token_o | 3.9528 | 24.6347 | 2.2815 | -0.68 | 5.8745 | -2.3276
192 | 192 | V33 | 3.0723 | 23.9344 | 2.3965 | -0.64 | 5.2046 | -1.8864
193 | 193 | misc_R_5_i | 3.9123 | 21.8279 | 2.2815 | -0.6 | 5.9133 | -2.0547
194 | 194 | VSS | 1.0878 | 22.711 | 2.3965 | -0.56 | 3.4 | -0.98
195 | 195 | sdi_D_ncmd_i | 3.8766 | 18.9857 | 2.2815 | -0.52 | 5.9472 | -1.7812
196 | 196 | VDD | 2.1753 | 18.6695 | 2.3965 | -0.48 | 4.4574 | -1.1763
197 | 197 | sdi_D_data_3_i | 3.8458 | 16.1118 | 2.2815 | -0.44 | 5.9762 | -1.5072
198 | 198 | VSS | 1.0446 | 16.1187 | 2.3965 | -0.4 | 3.4 | -0.69
199 | 199 | sdi_D_data_2_i | 3.82 | 13.2106 | 2.2815 | -0.36 | 6.0004 | -1.233
200 | 200 | VDD | 2.1346 | 12.3938 | 2.3965 | -0.32 | 4.4814 | -0.77815
201 | 201 | sdi_D_data_1_i | 3.7993 | 10.2866 | 2.2815 | -0.28 | 6.0197 | -0.95845
202 | 202 | VSS | 1.0146 | 8.5015 | 2.3965 | -0.24 | 3.4 | -0.39
203 | 203 | sdi_D_data_0_i | 3.7838 | 7.345 | 2.2815 | -0.2 | 6.0342 | -0.68373
204 | 204 | VDD | 2.1113 | 6.2378 | 2.3965 | -0.16 | 4.4953 | -0.38941
205 | 205 | misc_R_4_i | 3.7734 | 4.3909 | 2.2815 | -0.12 | 6.0438 | -0.40889
206 | 206 | VSS | 1.0053 | 3.4217 | 2.3965 | -0.08 | 3.4 | -0.14
207 | 207 | clk_2_i | 3.7683 | 1.4297 | 2.2815 | -0.04 | 6.0486 | -0.13402
208 | 208 | VDD | 2.1035 | 0 | 2.3965 | 0 | 4.5 | 0
209 | 209 | clk_1_i | 3.7684 | 1.5329 | 2.2815 | 0.04 | 6.0486 | 0.14081
210 | 210 | VSS | 1.0047 | 2.8524 | 2.3965 | 0.08 | 3.4 | 0.13
211 | 211 | misc_R_3_i | 3.7738 | 4.4913 | 2.2815 | 0.12 | 6.0437 | 0.41552
212 | 212 | V33 | 2.9151 | 6.3297 | 2.3965 | 0.16 | 5.2938 | 0.48138
213 | 213 | sdi_C_data_0_i | 3.7843 | 7.4402 | 2.2815 | 0.2 | 6.0339 | 0.69003
214 | 214 | VSS | 1.0195 | 10.1691 | 2.3965 | 0.24 | 3.4 | 0.42
215 | 215 | sdi_C_data_1_i | 3.8 | 10.3741 | 2.2815 | 0.28 | 6.0194 | 0.96428
216 | 216 | VDD | 2.1378 | 12.8816 | 2.3965 | 0.32 | 4.4805 | 0.79659
217 | 217 | sdi_C_data_2_i | 3.8208 | 13.2878 | 2.2815 | 0.36 | 6 | 1.2382
218 | 218 | VSS | 1.0446 | 16.1187 | 2.3965 | 0.4 | 3.4 | 0.69
219 | 219 | sdi_C_ncmd_i | 3.8466 | 16.1765 | 2.2815 | 0.44 | 5.9758 | 1.5116
220 | 220 | VDD | 2.1678 | 17.8817 | 2.3965 | 0.48 | 4.4596 | 1.1456
221 | 221 | misc_R_2_i | 3.8773 | 19.0358 | 2.2815 | 0.52 | 5.9468 | 1.7846
222 | 222 | VSS | 1.0474 | 16.6442 | 2.3965 | 0.56 | 3.4 | 0.86
223 | 223 | sdi_C_sclk_i | 3.9128 | 21.8616 | 2.2815 | 0.6 | 5.913 | 2.057
224 | 224 | VDD | 2.1783 | 20.2549 | 2.3965 | 0.64 | 4.4401 | 1.3941
225 | 225 | misc_R_1_i | 3.9531 | 24.6502 | 2.2815 | 0.68 | 5.8743 | 2.3287
226 | 226 | VSS | 1.0803 | 21.7325 | 2.3965 | 0.72 | 3.4 | 1.12
227 | 227 | sdi_C_token_o | 3.9979 | 27.3985 | 2.2815 | 0.76 | 5.8309 | 2.5997
228 | 228 | V33 | 3.0786 | 25.2905 | 2.3965 | 0.8 | 5.18 | 2.1152
229 | 229 | misc_R_0_i | 4.0471 | 30.1037 | 2.2815 | 0.84 | 5.7827 | 2.8699
230 | 230 | VSS | 1.1349 | 27.8408 | 2.3965 | 0.88 | 3.4 | 1.41
231 | 231 | sdi_C_data_3_i | 4.1006 | 32.7636 | 2.2815 | 0.92 | 5.7298 | 3.1391
232 | 232 | VDD | 2.2816 | 30.5629 | 2.3965 | 0.96 | 4.3611 | 2.1201
233 | 233 | sdi_C_data_4_i | 4.1583 | 35.3764 | 2.2815 | 1 | 5.672 | 3.4074
234 | 234 | VSS | 1.2066 | 33.7296 | 2.3965 | 1.04 | 3.4 | 1.71
235 | 235 | sdi_C_data_5_i | 4.22 | 37.9408 | 2.2815 | 1.08 | 5.6096 | 3.6746
236 | 236 | VDD | 2.3777 | 36.8433 | 2.3965 | 1.12 | 4.2993 | 2.5458
237 | 237 | sdi_C_data_6_i | 4.2824 | 40.3696 | 2.2815 | 1.16 | 5.5442 | 3.9338
238 | 238 | VSS | 1.2959 | 39.2536 | 2.3965 | 1.2 | 3.4 | 2.02
239 | 239 | sdi_C_data_7_i | 4.3512 | 42.8312 | 2.2815 | 1.24 | 5.4725 | 4.1982
240 | 240 | VDD | 2.4637 | 41.7119 | 2.3965 | 1.28 | 4.2356 | 2.9193
241 | 241 | sdi_C_tkn_ex_o | 4.4275 | 45.3354 | 2.2815 | 1.32 | 5.3939 | 4.469
242 | 242 | VSS | 1.375 | 43.1286 | 2.3965 | 1.36 | 3.4 | 2.3
243 | 243 | sdi_C_sclk_ex_i | 4.5038 | 47.6999 | 2.2815 | 1.4 | 5.3126 | 4.7311
244 | 244 | V33 | 3.4267 | 42.6161 | 2.3965 | 1.44 | 4.9182 | 3.7601
245 | 245 | VSS | 1.4309 | 45.4672 | 2.3965 | 1.52 | 3.4 | 2.54
246 | 246 | VDD | 2.5515 | 47.4046 | 2.3965 | 1.6 | 4.1234 | 3.4783
247 | 247 | VSS | 1.4742 | 47.1028 | 2.3965 | 1.68 | 3.4 | 2.76
248 | 248 | V33 | 3.4485 | 45.6851 | 2.3965 | 1.805 | 4.8056 | 4.2724
249 | 249 | VSS | 1.4167 | 44.8999 | 2.3965 | 1.93 | 3.4 | 2.93
250 | 250 | VDD | 2.4037 | 45.4912 | 1.95 | 2.3965 | 3.6641 | 4.0815
251 | 251 | VSS | 1.4416 | 45.8853 | 1.825 | 2.3965 | 2.86 | 3.4
252 | 252 | V33 | 3.5087 | 46.493 | 1.7 | 2.3965 | 4.2448 | 4.8121
253 | 253 | VSS | 1.4669 | 46.8369 | 1.62 | 2.3965 | 2.69 | 3.4
254 | 254 | VDD | 2.4913 | 44.88 | 1.54 | 2.3965 | 3.2979 | 4.1618
255 | 255 | VSS | 1.348 | 41.8877 | 1.46 | 2.3965 | 2.36 | 3.4
256 | 256 | sdo_B_tkn_ex_i | 4.4526 | 46.7081 | 1.42 | 2.2815 | 4.6609 | 5.3347
257 | 257 | V33 | 3.4654 | 43.2855 | 1.38 | 2.3965 | 3.756 | 4.9191
258 | 258 | sdo_B_sclk_ex_o | 4.3796 | 44.3356 | 1.34 | 2.2815 | 4.4007 | 5.414
259 | 259 | VSS | 1.3281 | 40.9242 | 1.3 | 2.3965 | 2.17 | 3.4
260 | 260 | sdo_B_data_7_o | 4.3101 | 41.9167 | 1.26 | 2.2815 | 4.1394 | 5.4887
261 | 261 | VDD | 2.4061 | 38.9093 | 1.22 | 2.3965 | 2.7313 | 4.2688
262 | 262 | sdo_B_data_6_o | 4.2443 | 39.4518 | 1.18 | 2.2815 | 3.8769 | 5.5588
263 | 263 | VSS | 1.2409 | 36.0342 | 1.14 | 2.3965 | 1.87 | 3.4
264 | 264 | sdo_B_data_5_o | 4.1822 | 36.9415 | 1.1 | 2.2815 | 3.6135 | 5.6242
265 | 265 | V33 | 3.2101 | 33.0286 | 1.06 | 2.3965 | 2.8097 | 5.0878
266 | 266 | sdo_B_data_4_o | 4.1241 | 34.3867 | 1.02 | 2.2815 | 3.3492 | 5.6848
267 | 267 | VSS | 1.1541 | 29.5971 | 0.98 | 2.3965 | 1.55 | 3.4
268 | 268 | sdo_B_data_3_o | 4.0699 | 31.7887 | 0.94 | 2.2815 | 3.084 | 5.7409
269 | 269 | VDD | 2.2396 | 27.3976 | 0.9 | 2.3965 | 1.9306 | 4.3849
270 | 270 | sdo_B_data_2_o | 4.0198 | 29.1494 | 0.86 | 2.2815 | 2.818 | 5.7922
271 | 271 | VSS | 1.1081 | 25.0966 | 0.82 | 2.3965 | 1.29 | 3.4
272 | 272 | sdo_B_data_1_o | 3.974 | 26.4706 | 0.78 | 2.2815 | 2.5514 | 5.8389
273 | 273 | V33 | 3.0254 | 21.7024 | 0.74 | 2.3965 | 1.8587 | 5.2074
274 | 274 | sdo_B_data_0_o | 3.9326 | 23.7549 | 0.7 | 2.2815 | 2.2841 | 5.8809
275 | 275 | VSS | 1.0595 | 18.7171 | 0.66 | 2.3965 | 1 | 3.4
276 | 276 | sdo_B_ncmd_o | 3.8956 | 21.0052 | 0.62 | 2.2815 | 2.0164 | 5.9182
277 | 277 | VDD | 2.1883 | 20.7025 | 0.58 | 2.3965 | 1.3536 | 4.4435
278 | 278 | sdo_B_token_i | 3.8694 | 18.5022 | 0.52 | 2.2815 | 1.7479 | 5.9509
279 | 279 | VSS | 1.0628 | 19.2277 | 0.48 | 2.3965 | 0.83 | 3.4
280 | 280 | JTAG_TDO_o | 3.8407 | 15.7007 | 0.44 | 2.2815 | 1.4793 | 5.9789
281 | 281 | V33 | 2.9686 | 15.0498 | 0.4 | 2.3965 | 1.1708 | 5.2633
282 | 282 | sdo_B_sclk_i | 3.8166 | 12.8751 | 0.36 | 2.2815 | 1.2105 | 6.0022
283 | 283 | VSS | 1.0273 | 12.3655 | 0.32 | 2.3965 | 0.54 | 3.4
284 | 284 | SMA_in_n_i | 3.7973 | 10.0296 | 0.28 | 2.2815 | 0.94133 | 6.0208
285 | 285 | VDD | 2.1207 | 9.2547 | 0.24 | 2.3965 | 0.58106 | 4.4896
286 | 286 | SMA_in_p_i | 3.7828 | 7.1686 | 0.2 | 2.2815 | 0.67205 | 6.0347
287 | 287 | VSS | 1.0095 | 6.2556 | 0.16 | 2.3965 | 0.27 | 3.4
288 | 288 | misc_T_2_i | 3.7731 | 4.2969 | 0.12 | 2.2815 | 0.4027 | 6.044
289 | 289 | VDD | 2.1057 | 3.2833 | 0.08 | 2.3965 | 0.2006 | 4.4988
290 | 290 | reset_i | 3.7683 | 1.4193 | 0.04 | 2.2815 | 0.13334 | 6.0486
291 | 291 | VSS | 1.0035 | 0 | 0 | 2.3965 | 0 | 3.4
292 | 292 | SMA_out_n_o | 3.7683 | 1.4593 | -0.04 | 2.2815 | -0.13597 | 6.0486
293 | 293 | V33 | 2.9064 | 3.1554 | -0.08 | 2.3965 | -0.23998 | 5.2985
294 | 294 | SMA_out_p_o | 3.7732 | 4.3339 | -0.12 | 2.2815 | -0.40514 | 6.0439
295 | 295 | VSS | 1.0095 | 6.2556 | -0.16 | 2.3965 | -0.27 | 3.4
296 | 296 | misc_T_1_i | 3.783 | 7.1996 | -0.2 | 2.2815 | -0.67411 | 6.0346
297 | 297 | VDD | 2.1188 | 8.8457 | -0.24 | 2.3965 | -0.56582 | 4.4901
298 | 298 | sdo_A_sclk_i | 3.7975 | 10.0518 | -0.28 | 2.2815 | -0.9428 | 6.0207
299 | 299 | VSS | 1.0273 | 12.3655 | -0.32 | 2.3965 | -0.54 | 3.4
300 | 300 | misc_T_0_i | 3.8167 | 12.8857 | -0.36 | 2.2815 | -1.2112 | 6.0021
301 | 301 | VDD | 2.1494 | 15.1048 | -0.4 | 2.3965 | -0.9601 | 4.4716
302 | 302 | sdo_A_token_i | 3.8406 | 15.6971 | -0.44 | 2.2815 | -1.4791 | 5.9789
303 | 303 | VSS | 1.0564 | 18.2034 | -0.5 | 2.3965 | -0.83 | 3.4
304 | 304 | sdo_A_ncmd_o | 3.8629 | 18.2043 | -0.54 | 2.2815 | -1.7468 | 5.951
305 | 305 | V33 | 2.9663 | 16.0142 | -0.58 | 2.3965 | -1.3983 | 5.2477
306 | 306 | sdo_A_data_0_o | 3.8949 | 20.966 | -0.62 | 2.2815 | -2.0137 | 5.9186
307 | 307 | VSS | 1.0564 | 18.2034 | -0.66 | 2.3965 | -0.99 | 3.4
308 | 308 | sdo_A_data_1_o | 3.9315 | 23.6948 | -0.7 | 2.2815 | -2.2799 | 5.8815
309 | 309 | VDD | 2.1825 | 21.5218 | -0.74 | 2.3965 | -1.5407 | 4.4268
310 | 310 | sdo_A_data_2_o | 3.9723 | 26.3879 | -0.78 | 2.2815 | -2.5455 | 5.8399
311 | 311 | VSS | 1.0998 | 24.1529 | -0.82 | 2.3965 | -1.27 | 3.4
312 | 312 | sdo_A_data_3_o | 4.0173 | 29.0425 | -0.86 | 2.2815 | -2.8102 | 5.7937
313 | 313 | V33 | 3.1094 | 27.5481 | -0.9 | 2.3965 | -2.338 | 5.1533
314 | 314 | sdo_A_data_4_o | 4.0664 | 31.6564 | -0.94 | 2.2815 | -3.0741 | 5.7429
315 | 315 | VSS | 1.1541 | 29.5971 | -0.98 | 2.3965 | -1.55 | 3.4
316 | 316 | sdo_A_data_5_o | 4.1166 | 34.1276 | -1.02 | 2.2815 | -3.3295 | 5.6891
317 | 317 | VDD | 2.3175 | 33.3982 | -1.06 | 2.3965 | -2.3357 | 4.3313
318 | 318 | sdo_A_data_6_o | 4.1762 | 36.752 | -1.1 | 2.2815 | -3.5989 | 5.6276
319 | 319 | VSS | 1.2409 | 36.0342 | -1.14 | 2.3965 | -1.87 | 3.4
320 | 320 | sdo_A_data_7_o | 4.2369 | 39.2375 | -1.18 | 2.2815 | -3.86 | 5.5631
321 | 321 | V33 | 3.302 | 37.393 | -1.22 | 2.3965 | -3.2252 | 5.0199
322 | 322 | sdo_A_data_8_o | 4.3011 | 41.6741 | -1.26 | 2.2815 | -4.1197 | 5.4941
323 | 323 | VSS | 1.3413 | 41.5697 | -1.3 | 2.3965 | -2.19 | 3.4
324 | 324 | sdo_A_sclk_ex_o | 4.3687 | 44.0643 | -1.34 | 2.2815 | -4.3782 | 5.4206
325 | 325 | VDD | 2.4819 | 43.2049 | -1.38 | 2.3965 | -3.0791 | 4.2056
326 | 326 | sdo_A_tkn_ex_i | 4.4396 | 46.408 | -1.42 | 2.2815 | -4.6354 | 5.3427
327 | 327 | VSS | 1.4238 | 45.185 | -1.46 | 2.3965 | -2.47 | 3.4
328 | 328 | V33 | 3.4829 | 44.777 | -1.54 | 2.3965 | -3.9932 | 4.8689
329 | 329 | VSS | 1.4597 | 46.5684 | -1.62 | 2.3965 | -2.68 | 3.4
330 | 330 | VDD | 2.5019 | 46.6335 | -1.7 | 2.3965 | -3.5188 | 4.1144
331 | 331 | VSS | 1.4344 | 45.6073 | -1.825 | 2.3965 | -2.85 | 3.4
332 | 332 | V33 | 3.3967 | 45.3583 | -1.95 | 2.3965 | -4.3668 | 4.7832

## Die 5mm
MICRON
1 | VSS | -2396.5 | 1930 | 65 | 75
2 | V33 | -2396.5 | 1805 | 65 | 75
3 | VSS | -2396.5 | 1680 | 65 | 75
4 | VDD | -2396.5 | 1600 | 65 | 75
5 | VSS | -2396.5 | 1520 | 65 | 75
6 | V33 | -2396.5 | 1440 | 65 | 75
7 | sdi_A_sclk_ex_i | -2281.5 | 1400 | 65 | 75
8 | VSS | -2396.5 | 1360 | 65 | 75
9 | sdi_A_tkn_ex_o | -2281.5 | 1320 | 65 | 75
10 | VDD | -2396.5 | 1280 | 65 | 75
11 | sdi_A_data_7_i | -2281.5 | 1240 | 65 | 75
12 | VSS | -2396.5 | 1200 | 65 | 75
13 | sdi_A_data_6_i | -2281.5 | 1160 | 65 | 75
14 | VDD | -2396.5 | 1120 | 65 | 75
15 | sdi_A_data_5_i | -2281.5 | 1080 | 65 | 75
16 | VSS | -2396.5 | 1040 | 65 | 75
17 | sdi_A_data_4_i | -2281.5 | 1000 | 65 | 75
18 | VDD | -2396.5 | 960 | 65 | 75
19 | sdi_A_data_3_i | -2281.5 | 920 | 65 | 75
20 | VSS | -2396.5 | 880 | 65 | 75
21 | misc_L_0_i | -2281.5 | 840 | 65 | 75
22 | V33 | -2396.5 | 800 | 65 | 75
23 | sdi_A_token_o | -2281.5 | 760 | 65 | 75
24 | VSS | -2396.5 | 720 | 65 | 75
25 | misc_L_1_i | -2281.5 | 680 | 65 | 75
26 | VDD | -2396.5 | 640 | 65 | 75
27 | sdi_A_sclk_i | -2281.5 | 600 | 65 | 75
28 | VSS | -2396.5 | 560 | 65 | 75
29 | misc_L_2_i | -2281.5 | 520 | 65 | 75
30 | VDD | -2396.5 | 480 | 65 | 75
31 | sdi_A_ncmd_i | -2281.5 | 440 | 65 | 75
32 | VSS | -2396.5 | 400 | 65 | 75
33 | sdi_A_data_2_i | -2281.5 | 360 | 65 | 75
34 | VDD | -2396.5 | 320 | 65 | 75
35 | sdi_A_data_1_i | -2281.5 | 280 | 65 | 75
36 | VSS | -2396.5 | 240 | 65 | 75
37 | sdi_A_data_0_i | -2281.5 | 200 | 65 | 75
38 | V33 | -2396.5 | 160 | 65 | 75
39 | misc_L_3_i | -2281.5 | 120 | 65 | 75
40 | VSS | -2396.5 | 80 | 65 | 75
41 | clk_0_p_i | -2281.5 | 40 | 65 | 75
42 | VDD | -2396.5 | 0 | 65 | 75
43 | clk_0_n_i | -2281.5 | -40 | 65 | 75
44 | VSS | -2396.5 | -80 | 65 | 75
45 | misc_L_4_i | -2281.5 | -120 | 65 | 75
46 | VDD | -2396.5 | -160 | 65 | 75
47 | sdi_B_data_0_i | -2281.5 | -200 | 65 | 75
48 | VSS | -2396.5 | -240 | 65 | 75
49 | sdi_B_data_1_i | -2281.5 | -280 | 65 | 75
50 | VDD | -2396.5 | -320 | 65 | 75
51 | sdi_B_data_2_i | -2281.5 | -360 | 65 | 75
52 | VSS | -2396.5 | -400 | 65 | 75
53 | sdi_B_data_3_i | -2281.5 | -440 | 65 | 75
54 | VDD | -2396.5 | -480 | 65 | 75
55 | sdi_B_ncmd_i | -2281.5 | -520 | 65 | 75
56 | VSS | -2396.5 | -560 | 65 | 75
57 | misc_L_5_i | -2281.5 | -600 | 65 | 75
58 | V33 | -2396.5 | -640 | 65 | 75
59 | sdi_B_token_o | -2281.5 | -680 | 65 | 75
60 | VSS | -2396.5 | -720 | 65 | 75
61 | misc_L_6_i | -2281.5 | -760 | 65 | 75
62 | VDD | -2396.5 | -800 | 65 | 75
63 | sdi_B_sclk_i | -2281.5 | -840 | 65 | 75
64 | VSS | -2396.5 | -880 | 65 | 75
65 | misc_L_7_i | -2281.5 | -920 | 65 | 75
66 | VDD | -2396.5 | -960 | 65 | 75
67 | sdi_B_data_4_i | -2281.5 | -1000 | 65 | 75
68 | VSS | -2396.5 | -1040 | 65 | 75
69 | sdi_B_data_5_i | -2281.5 | -1080 | 65 | 75
70 | VDD | -2396.5 | -1120 | 65 | 75
71 | sdi_B_data_6_i | -2281.5 | -1160 | 65 | 75
72 | VSS | -2396.5 | -1200 | 65 | 75
73 | sdi_B_data_7_i | -2281.5 | -1240 | 65 | 75
74 | V33 | -2396.5 | -1280 | 65 | 75
75 | sdi_B_tkn_ex_o | -2281.5 | -1320 | 65 | 75
76 | VSS | -2396.5 | -1360 | 65 | 75
77 | sdi_B_sclk_ex_i | -2281.5 | -1400 | 65 | 75
78 | VDD | -2396.5 | -1440 | 65 | 75
79 | VSS | -2396.5 | -1520 | 65 | 75
80 | VDD | -2396.5 | -1600 | 65 | 75
81 | VSS | -2396.5 | -1680 | 65 | 75
82 | V33 | -2396.5 | -1805 | 65 | 75
83 | VSS | -2396.5 | -1930 | 65 | 75
84 | VSS | -1950 | -2396.5 | 65 | 75
85 | V33 | -1825 | -2396.5 | 65 | 75
86 | VDD | -1700 | -2396.5 | 65 | 75
87 | VSS | -1620 | -2396.5 | 65 | 75
88 | V33 | -1540 | -2396.5 | 65 | 75
89 | VSS | -1460 | -2396.5 | 65 | 75
90 | sdo_C_tkn_ex_i | -1420 | -2281.5 | 75 | 65
91 | VDD | -1380 | -2396.5 | 75 | 65
92 | sdo_C_sclk_ex_o | -1340 | -2281.5 | 75 | 65
93 | VSS | -1300 | -2396.5 | 65 | 75
94 | sdo_C_data_8_o | -1260 | -2281.5 | 65 | 75
95 | V33 | -1220 | -2396.5 | 65 | 75
96 | sdo_C_data_7_o | -1180 | -2281.5 | 65 | 75
97 | VSS | -1140 | -2396.5 | 65 | 75
98 | sdo_C_data_6_o | -1100 | -2281.5 | 65 | 75
99 | VDD | -1060 | -2396.5 | 65 | 75
100 | sdo_C_data_5_o | -1020 | -2281.5 | 65 | 75
101 | VSS | -980 | -2396.5 | 65 | 75
102 | sdo_C_data_4_o | -940 | -2281.5 | 65 | 75
103 | V33 | -900 | -2396.5 | 65 | 75
104 | sdo_C_data_3_o | -860 | -2281.5 | 65 | 75
105 | VSS | -820 | -2396.5 | 65 | 75
106 | sdo_C_data_2_o | -780 | -2281.5 | 65 | 75
107 | VDD | -740 | -2396.5 | 65 | 75
108 | sdo_C_data_1_o | -700 | -2281.5 | 65 | 75
109 | VSS | -660 | -2396.5 | 65 | 75
110 | sdo_C_data_0_o | -620 | -2281.5 | 65 | 75
111 | V33 | -580 | -2396.5 | 65 | 75
112 | sdo_C_ncmd_o | -540 | -2281.5 | 65 | 75
113 | VSS | -500 | -2396.5 | 65 | 75
114 | sdo_C_token_i | -460 | -2281.5 | 65 | 75
115 | VDD | -420 | -2396.5 | 65 | 75
116 | JTAG_TMS_i | -380 | -2281.5 | 65 | 75
117 | VSS | -340 | -2396.5 | 65 | 75
118 | sdo_C_sclk_i | -300 | -2281.5 | 65 | 75
119 | VDD | -260 | -2396.5 | 65 | 75
120 | JTAG_TDI_i | -220 | -2281.5 | 65 | 75
121 | VSS | -180 | -2396.5 | 65 | 75
122 | PLL_VDD_i | -120 | -2281.5 | 65 | 75
123 | V33 | -80 | -2396.5 | 65 | 75
124 | PLL_VSS_i | -40 | -2281.5 | 65 | 75
125 | VSS | 0 | -2396.5 | 65 | 75
126 | PLL_CLK_i | 40 | -2281.5 | 65 | 75
127 | VDD | 80 | -2396.5 | 65 | 75
128 | PLL_V33_i | 120 | -2281.5 | 65 | 75
129 | VSS | 160 | -2396.5 | 65 | 75
130 | PLL_VZZ_i | 200 | -2281.5 | 65 | 75
131 | VDD | 260 | -2396.5 | 65 | 75
132 | JTAG_TCK_i | 300 | -2281.5 | 65 | 75
133 | VSS | 340 | -2396.5 | 65 | 75
134 | sdo_D_sclk_i | 380 | -2281.5 | 65 | 75
135 | V33 | 420 | -2396.5 | 65 | 75
136 | JTAG_TRST_i | 460 | -2281.5 | 65 | 75
137 | VSS | 500 | -2396.5 | 65 | 75
138 | sdo_D_token_i | 540 | -2281.5 | 65 | 75
139 | VDD | 580 | -2396.5 | 65 | 75
140 | sdo_D_ncmd_o | 620 | -2281.5 | 65 | 75
141 | VSS | 660 | -2396.5 | 65 | 75
142 | sdo_D_data_0_o | 700 | -2281.5 | 65 | 75
143 | V33 | 740 | -2396.5 | 65 | 75
144 | sdo_D_data_1_o | 780 | -2281.5 | 65 | 75
145 | VSS | 820 | -2396.5 | 65 | 75
146 | sdo_D_data_2_o | 860 | -2281.5 | 65 | 75
147 | VDD | 900 | -2396.5 | 65 | 75
148 | sdo_D_data_3_o | 940 | -2281.5 | 65 | 75
149 | VSS | 980 | -2396.5 | 65 | 75
150 | sdo_D_data_4_o | 1020 | -2281.5 | 65 | 75
151 | V33 | 1060 | -2396.5 | 65 | 75
152 | sdo_D_data_5_o | 1100 | -2281.5 | 65 | 75
153 | VSS | 1140 | -2396.5 | 65 | 75
154 | sdo_D_data_6_o | 1180 | -2281.5 | 65 | 75
155 | VDD | 1220 | -2396.5 | 65 | 75
156 | sdo_D_data_7_o | 1260 | -2281.5 | 65 | 75
157 | VSS | 1300 | -2396.5 | 65 | 75
158 | sdo_D_sclk_ex_o | 1340 | -2281.5 | 65 | 75
159 | V33 | 1380 | -2396.5 | 65 | 75
160 | sdo_D_tkn_ex_i | 1420 | -2281.5 | 65 | 75
161 | VSS | 1460 | -2396.5 | 65 | 75
162 | VDD | 1540 | -2396.5 | 65 | 75
163 | VSS | 1620 | -2396.5 | 65 | 75
164 | V33 | 1700 | -2396.5 | 65 | 75
165 | VSS | 1825 | -2396.5 | 65 | 75
166 | VDD | 1950 | -2396.5 | 65 | 75
167 | VSS | 2396.5 | -1930 | 65 | 75
168 | V33 | 2396.5 | -1805 | 65 | 75
169 | VSS | 2396.5 | -1680 | 65 | 75
170 | VDD | 2396.5 | -1600 | 65 | 75
171 | VSS | 2396.5 | -1520 | 65 | 75
172 | VDD | 2396.5 | -1440 | 65 | 75
173 | sdi_D_sclk_ex_i | 2281.5 | -1400 | 65 | 75
174 | VSS | 2396.5 | -1360 | 65 | 75
175 | sdi_D_tkn_ex_o | 2281.5 | -1320 | 65 | 75
176 | V33 | 2396.5 | -1280 | 65 | 75
177 | sdi_D_data_7_i | 2281.5 | -1240 | 65 | 75
178 | VSS | 2396.5 | -1200 | 65 | 75
179 | sdi_D_data_6_i | 2281.5 | -1160 | 65 | 75
180 | VDD | 2396.5 | -1120 | 65 | 75
181 | sdi_D_data_5_i | 2281.5 | -1080 | 65 | 75
182 | VSS | 2396.5 | -1040 | 65 | 75
183 | sdi_D_data_4_i | 2281.5 | -1000 | 65 | 75
184 | VDD | 2396.5 | -960 | 65 | 75
185 | misc_R_7_i | 2281.5 | -920 | 65 | 75
186 | VSS | 2396.5 | -880 | 65 | 75
187 | sdi_D_sclk_i | 2281.5 | -840 | 65 | 75
188 | VDD | 2396.5 | -800 | 65 | 75
189 | misc_R_6_i | 2281.5 | -760 | 65 | 75
190 | VSS | 2396.5 | -720 | 65 | 75
191 | sdi_D_token_o | 2281.5 | -680 | 65 | 75
192 | V33 | 2396.5 | -640 | 65 | 75
193 | misc_R_5_i | 2281.5 | -600 | 65 | 75
194 | VSS | 2396.5 | -560 | 65 | 75
195 | sdi_D_ncmd_i | 2281.5 | -520 | 65 | 75
196 | VDD | 2396.5 | -480 | 65 | 75
197 | sdi_D_data_3_i | 2281.5 | -440 | 65 | 75
198 | VSS | 2396.5 | -400 | 65 | 75
199 | sdi_D_data_2_i | 2281.5 | -360 | 65 | 75
200 | VDD | 2396.5 | -320 | 65 | 75
201 | sdi_D_data_1_i | 2281.5 | -280 | 65 | 75
202 | VSS | 2396.5 | -240 | 65 | 75
203 | sdi_D_data_0_i | 2281.5 | -200 | 65 | 75
204 | VDD | 2396.5 | -160 | 65 | 75
205 | misc_R_4_i | 2281.5 | -120 | 65 | 75
206 | VSS | 2396.5 | -80 | 65 | 75
207 | clk_2_i | 2281.5 | -40 | 65 | 75
208 | VDD | 2396.5 | 0 | 65 | 75
209 | clk_1_i | 2281.5 | 40 | 65 | 75
210 | VSS | 2396.5 | 80 | 65 | 75
211 | misc_R_3_i | 2281.5 | 120 | 65 | 75
212 | V33 | 2396.5 | 160 | 65 | 75
213 | sdi_C_data_0_i | 2281.5 | 200 | 65 | 75
214 | VSS | 2396.5 | 240 | 65 | 75
215 | sdi_C_data_1_i | 2281.5 | 280 | 65 | 75
216 | VDD | 2396.5 | 320 | 65 | 75
217 | sdi_C_data_2_i | 2281.5 | 360 | 65 | 75
218 | VSS | 2396.5 | 400 | 65 | 75
219 | sdi_C_ncmd_i | 2281.5 | 440 | 65 | 75
220 | VDD | 2396.5 | 480 | 65 | 75
221 | misc_R_2_i | 2281.5 | 520 | 65 | 75
222 | VSS | 2396.5 | 560 | 65 | 75
223 | sdi_C_sclk_i | 2281.5 | 600 | 65 | 75
224 | VDD | 2396.5 | 640 | 65 | 75
225 | misc_R_1_i | 2281.5 | 680 | 65 | 75
226 | VSS | 2396.5 | 720 | 65 | 75
227 | sdi_C_token_o | 2281.5 | 760 | 65 | 75
228 | V33 | 2396.5 | 800 | 65 | 75
229 | misc_R_0_i | 2281.5 | 840 | 65 | 75
230 | VSS | 2396.5 | 880 | 65 | 75
231 | sdi_C_data_3_i | 2281.5 | 920 | 65 | 75
232 | VDD | 2396.5 | 960 | 65 | 75
233 | sdi_C_data_4_i | 2281.5 | 1000 | 65 | 75
234 | VSS | 2396.5 | 1040 | 65 | 75
235 | sdi_C_data_5_i | 2281.5 | 1080 | 65 | 75
236 | VDD | 2396.5 | 1120 | 65 | 75
237 | sdi_C_data_6_i | 2281.5 | 1160 | 65 | 75
238 | VSS | 2396.5 | 1200 | 65 | 75
239 | sdi_C_data_7_i | 2281.5 | 1240 | 65 | 75
240 | VDD | 2396.5 | 1280 | 65 | 75
241 | sdi_C_tkn_ex_o | 2281.5 | 1320 | 65 | 75
242 | VSS | 2396.5 | 1360 | 65 | 75
243 | sdi_C_sclk_ex_i | 2281.5 | 1400 | 65 | 75
244 | V33 | 2396.5 | 1440 | 65 | 75
245 | VSS | 2396.5 | 1520 | 65 | 75
246 | VDD | 2396.5 | 1600 | 65 | 75
247 | VSS | 2396.5 | 1680 | 65 | 75
248 | V33 | 2396.5 | 1805 | 65 | 75
249 | VSS | 2396.5 | 1930 | 65 | 75
250 | VDD | 1950 | 2396.5 | 65 | 75
251 | VSS | 1825 | 2396.5 | 65 | 75
252 | V33 | 1700 | 2396.5 | 65 | 75
253 | VSS | 1620 | 2396.5 | 65 | 75
254 | VDD | 1540 | 2396.5 | 65 | 75
255 | VSS | 1460 | 2396.5 | 65 | 75
256 | sdo_B_tkn_ex_i | 1420 | 2281.5 | 65 | 75
257 | V33 | 1380 | 2396.5 | 65 | 75
258 | sdo_B_sclk_ex_o | 1340 | 2281.5 | 65 | 75
259 | VSS | 1300 | 2396.5 | 65 | 75
260 | sdo_B_data_7_o | 1260 | 2281.5 | 65 | 75
261 | VDD | 1220 | 2396.5 | 65 | 75
262 | sdo_B_data_6_o | 1180 | 2281.5 | 65 | 75
263 | VSS | 1140 | 2396.5 | 65 | 75
264 | sdo_B_data_5_o | 1100 | 2281.5 | 65 | 75
265 | V33 | 1060 | 2396.5 | 65 | 75
266 | sdo_B_data_4_o | 1020 | 2281.5 | 65 | 75
267 | VSS | 980 | 2396.5 | 65 | 75
268 | sdo_B_data_3_o | 940 | 2281.5 | 65 | 75
269 | VDD | 900 | 2396.5 | 65 | 75
270 | sdo_B_data_2_o | 860 | 2281.5 | 65 | 75
271 | VSS | 820 | 2396.5 | 65 | 75
272 | sdo_B_data_1_o | 780 | 2281.5 | 65 | 75
273 | V33 | 740 | 2396.5 | 65 | 75
274 | sdo_B_data_0_o | 700 | 2281.5 | 65 | 75
275 | VSS | 660 | 2396.5 | 65 | 75
276 | sdo_B_ncmd_o | 620 | 2281.5 | 65 | 75
277 | VDD | 580 | 2396.5 | 65 | 75
278 | sdo_B_token_i | 520 | 2281.5 | 65 | 75
279 | VSS | 480 | 2396.5 | 65 | 75
280 | JTAG_TDO_o | 440 | 2281.5 | 65 | 75
281 | V33 | 400 | 2396.5 | 65 | 75
282 | sdo_B_sclk_i | 360 | 2281.5 | 65 | 75
283 | VSS | 320 | 2396.5 | 65 | 75
284 | SMA_in_n_i | 280 | 2281.5 | 65 | 75
285 | VDD | 240 | 2396.5 | 65 | 75
286 | SMA_in_p_i | 200 | 2281.5 | 65 | 75
287 | VSS | 160 | 2396.5 | 65 | 75
288 | misc_T_2_i | 120 | 2281.5 | 65 | 75
289 | VDD | 80 | 2396.5 | 65 | 75
290 | reset_i | 40 | 2281.5 | 65 | 75
291 | VSS | 0 | 2396.5 | 65 | 75
292 | SMA_out_n_o | -40 | 2281.5 | 65 | 75
293 | V33 | -80 | 2396.5 | 65 | 75
294 | SMA_out_p_o | -120 | 2281.5 | 65 | 75
295 | VSS | -160 | 2396.5 | 65 | 75
296 | misc_T_1_i | -200 | 2281.5 | 65 | 75
297 | VDD | -240 | 2396.5 | 65 | 75
298 | sdo_A_sclk_i | -280 | 2281.5 | 65 | 75
299 | VSS | -320 | 2396.5 | 65 | 75
300 | misc_T_0_i | -360 | 2281.5 | 65 | 75
301 | VDD | -400 | 2396.5 | 65 | 75
302 | sdo_A_token_i | -440 | 2281.5 | 65 | 75
303 | VSS | -500 | 2396.5 | 65 | 75
304 | sdo_A_ncmd_o | -540 | 2281.5 | 65 | 75
305 | V33 | -580 | 2396.5 | 65 | 75
306 | sdo_A_data_0_o | -620 | 2281.5 | 65 | 75
307 | VSS | -660 | 2396.5 | 65 | 75
308 | sdo_A_data_1_o | -700 | 2281.5 | 65 | 75
309 | VDD | -740 | 2396.5 | 65 | 75
310 | sdo_A_data_2_o | -780 | 2281.5 | 65 | 75
311 | VSS | -820 | 2396.5 | 65 | 75
312 | sdo_A_data_3_o | -860 | 2281.5 | 65 | 75
313 | V33 | -900 | 2396.5 | 65 | 75
314 | sdo_A_data_4_o | -940 | 2281.5 | 65 | 75
315 | VSS | -980 | 2396.5 | 65 | 75
316 | sdo_A_data_5_o | -1020 | 2281.5 | 65 | 75
317 | VDD | -1060 | 2396.5 | 65 | 75
318 | sdo_A_data_6_o | -1100 | 2281.5 | 65 | 75
319 | VSS | -1140 | 2396.5 | 65 | 75
320 | sdo_A_data_7_o | -1180 | 2281.5 | 65 | 75
321 | V33 | -1220 | 2396.5 | 65 | 75
322 | sdo_A_data_8_o | -1260 | 2281.5 | 65 | 75
323 | VSS | -1300 | 2396.5 | 65 | 75
324 | sdo_A_sclk_ex_o | -1340 | 2281.5 | 65 | 75
325 | VDD | -1380 | 2396.5 | 65 | 75
326 | sdo_A_tkn_ex_i | -1420 | 2281.5 | 65 | 75
327 | VSS | -1460 | 2396.5 | 65 | 75
328 | V33 | -1540 | 2396.5 | 65 | 75
329 | VSS | -1620 | 2396.5 | 65 | 75
330 | VDD | -1700 | 2396.5 | 65 | 75
331 | VSS | -1825 | 2396.5 | 65 | 75
332 | V33 | -1950 | 2396.5 | 65 | 75

## 4MM Wires
Die# | Subs# | Net Name | Length | Angle | Die X | Die Y | Subs X | Subs Y
1 | 1 | V33 | 3.9122 | 40.4925 | -1.8965 | 1.44 | -4.8717 | 3.9804
2 | 2 | sdi_A_sclk_ex_i | 4.7731 | 41.3988 | -1.7815 | 1.4 | -5.3619 | 4.5564
3 | 3 | VSS | 1.9113 | 38.1261 | -1.8965 | 1.36 | -3.4 | 2.54
4 | 4 | sdi_A_tkn_ex_o | 4.7177 | 39.1402 | -1.7815 | 1.32 | -5.4406 | 4.2979
5 | 5 | VDD | 2.8777 | 35.9367 | -1.8965 | 1.28 | -4.2265 | 2.9689
6 | 6 | sdi_A_data_7_i | 4.676 | 36.9293 | -1.7815 | 1.24 | -5.5194 | 4.0495
7 | 7 | VSS | 1.7947 | 33.0968 | -1.8965 | 1.2 | -3.4 | 2.18
8 | 8 | sdi_A_data_6_i | 4.625 | 34.8219 | -1.7815 | 1.16 | -5.5783 | 3.801
9 | 9 | VDD | 2.803 | 31.1435 | -1.8965 | 1.12 | -4.2955 | 2.5697
10 | 10 | sdi_A_data_5_i | 4.575 | 32.5667 | -1.7815 | 1.08 | -5.6372 | 3.5427
11 | 11 | VSS | 1.7126 | 28.6078 | -1.8965 | 1.04 | -3.4 | 1.86
12 | 12 | sdi_A_data_4_i | 4.5411 | 30.203 | -1.7815 | 1 | -5.7061 | 3.2844
13 | 13 | VDD | 2.7508 | 26.8953 | -1.8965 | 0.96 | -4.3498 | 2.2044
14 | 14 | sdi_A_data_3_i | 4.4932 | 28.0962 | -1.7815 | 0.92 | -5.7452 | 3.0361
15 | 15 | VSS | 1.7078 | 28.3133 | -1.8965 | 0.88 | -3.4 | 1.69
16 | 16 | misc_L_0_i | 4.4609 | 25.608 | -1.7815 | 0.84 | -5.8042 | 2.768
17 | 17 | V33 | 3.5979 | 25.089 | -1.8965 | 0.8 | -5.1549 | 2.3256
18 | 18 | sdi_A_token_o | 4.4228 | 23.3071 | -1.7815 | 0.76 | -5.8434 | 2.5099
19 | 19 | VSS | 1.5942 | 19.4181 | -1.8965 | 0.72 | -3.4 | 1.25
20 | 20 | misc_L_1_i | 4.392 | 20.9704 | -1.7815 | 0.68 | -5.8826 | 2.2518
21 | 21 | VDD | 2.6955 | 20.3886 | -1.8965 | 0.64 | -4.4231 | 1.5791
22 | 22 | sdi_A_sclk_i | 4.356 | 18.5234 | -1.7815 | 0.6 | -5.9118 | 1.9839
23 | 23 | VSS | 1.5845 | 18.3949 | -1.8965 | 0.56 | -3.4 | 1.06
24 | 24 | misc_L_2_i | 4.3406 | 16.13 | -1.7815 | 0.52 | -5.9512 | 1.7259
25 | 25 | VDD | 2.655 | 15.3422 | -1.8965 | 0.48 | -4.4569 | 1.1825
26 | 26 | sdi_A_ncmd_i | 4.3208 | 13.6278 | -1.7815 | 0.44 | -5.9806 | 1.458
27 | 27 | VSS | 1.546 | 13.4655 | -1.8965 | 0.4 | -3.4 | 0.76
28 | 28 | sdi_A_data_2_i | 4.3015 | 11.2622 | -1.7815 | 0.36 | -6.0002 | 1.2001
29 | 29 | VDD | 2.6271 | 10.3718 | -1.8965 | 0.32 | -4.4806 | 0.79296
30 | 30 | sdi_A_data_1_i | 4.2882 | 8.7492 | -1.7815 | 0.28 | -6.0198 | 0.93227
31 | 31 | VSS | 1.5195 | 8.3247 | -1.8965 | 0.24 | -3.4 | 0.46
32 | 32 | sdi_A_data_0_i | 4.2755 | 6.5033 | -1.7815 | 0.2 | -6.0295 | 0.68425
33 | 33 | V33 | 3.4117 | 5.215 | -1.8965 | 0.16 | -5.2941 | 0.4701
34 | 34 | misc_L_3_i | 4.2781 | 3.9739 | -1.7815 | 0.12 | -6.0493 | 0.41648
35 | 35 | VSS | 1.5056 | 3.0458 | -1.8965 | 0.08 | -3.4 | 0.16
36 | 36 | clk_0_p_i | 4.2691 | 1.4591 | -1.7815 | 0.04 | -6.0492 | 0.14871
37 | 37 | VDD | 2.6035 | 0 | -1.8965 | 0 | -4.5 | 0
38 | 38 | clk_0_n_i | 4.2684 | 1.0613 | -1.7815 | -0.04 | -6.0492 | -0.11906
39 | 39 | VSS | 1.5051 | 2.6656 | -1.8965 | -0.08 | -3.4 | -0.15
40 | 40 | misc_L_4_i | 4.2655 | 3.4534 | -1.7815 | -0.12 | -6.0393 | -0.37694
41 | 41 | VDD | 2.6096 | 5.2741 | -1.8965 | -0.16 | -4.4951 | -0.39988
42 | 42 | sdi_B_data_0_i | 4.2811 | 5.9626 | -1.7815 | -0.2 | -6.0395 | -0.64472
43 | 43 | VSS | 1.5181 | 7.9513 | -1.8965 | -0.24 | -3.4 | -0.45
44 | 44 | sdi_B_data_1_i | 4.2837 | 8.3572 | -1.7815 | -0.28 | -6.0197 | -0.90262
45 | 45 | VDD | 2.6258 | 10.1625 | -1.8965 | -0.32 | -4.4811 | -0.7833
46 | 46 | sdi_B_data_2_i | 4.2957 | 10.8743 | -1.7815 | -0.36 | -6.0001 | -1.1704
47 | 47 | VSS | 1.5372 | 12.0154 | -1.8965 | -0.4 | -3.4 | -0.72
48 | 48 | sdi_B_data_3_i | 4.3235 | 13.215 | -1.7815 | -0.44 | -5.9905 | -1.4284
49 | 49 | VDD | 2.6207 | 10.7773 | -1.8965 | -0.48 | -4.471 | -0.97006
50 | 50 | sdi_B_ncmd_i | 4.3323 | 15.7533 | -1.7815 | -0.52 | -5.9511 | -1.6962
51 | 51 | VSS | 1.5845 | 18.3949 | -1.8965 | -0.56 | -3.4 | -1.06
52 | 52 | misc_L_5_i | 4.3592 | 18.2357 | -1.7815 | -0.6 | -5.9218 | -1.9641
53 | 53 | V33 | 3.5264 | 20.102 | -1.8965 | -0.64 | -5.2081 | -1.852
54 | 54 | sdi_B_token_o | 4.3813 | 20.6083 | -1.7815 | -0.68 | -5.8825 | -2.2221
55 | 55 | VSS | 1.6263 | 22.4098 | -1.8965 | -0.72 | -3.4 | -1.34
56 | 56 | misc_L_6_i | 4.411 | 22.9533 | -1.7815 | -0.76 | -5.8432 | -2.4802
57 | 57 | VDD | 2.6941 | 21.6379 | -1.8965 | -0.8 | -4.4007 | -1.7934
58 | 58 | sdi_B_sclk_i | 4.4523 | 25.3786 | -1.7815 | -0.84 | -5.8041 | -2.7482
59 | 59 | VSS | 1.638 | 23.38 | -1.8965 | -0.88 | -3.4 | -1.53
60 | 60 | misc_L_7_i | 4.488 | 27.7027 | -1.7815 | -0.92 | -5.755 | -3.0064
61 | 61 | VDD | 2.744 | 26.4813 | -1.8965 | -0.96 | -4.3526 | -2.1836
62 | 62 | sdi_B_data_4_i | 4.5224 | 30.0495 | -1.7815 | -1 | -5.696 | -3.2646
63 | 63 | VSS | 1.7222 | 29.1919 | -1.8965 | -1.04 | -3.4 | -1.88
64 | 64 | sdi_B_data_5_i | 4.5643 | 32.3574 | -1.7815 | -1.08 | -5.6371 | -3.5228
65 | 65 | VDD | 2.8084 | 31.413 | -1.8965 | -1.12 | -4.2933 | -2.5838
66 | 66 | sdi_B_data_6_i | 4.6136 | 34.6202 | -1.7815 | -1.16 | -5.5782 | -3.7811
67 | 67 | VSS | 1.8057 | 33.6285 | -1.8965 | -1.2 | -3.4 | -2.2
68 | 68 | sdi_B_data_7_i | 4.662 | 36.9051 | -1.7815 | -1.24 | -5.5094 | -4.0395
69 | 69 | V33 | 3.7937 | 35.9249 | -1.8965 | -1.28 | -4.9686 | -3.5059
70 | 70 | sdi_B_tkn_ex_o | 4.7177 | 39.1402 | -1.7815 | -1.32 | -5.4406 | -4.2979
71 | 71 | VSS | 1.9113 | 38.1261 | -1.8965 | -1.36 | -3.4 | -2.54
72 | 72 | sdi_B_sclk_ex_i | 4.7731 | 41.3988 | -1.7815 | -1.4 | -5.3619 | -4.5564
73 | 73 | VDD | 2.9584 | 40.9773 | -1.8965 | -1.44 | -4.13 | -3.38
74 | 74 | VSS | 2.0681 | 43.364 | -1.46 | -1.8965 | -2.88 | -3.4
75 | 75 | sdo_C_tkn_ex_i | 4.8845 | 44.0272 | -1.42 | -1.7815 | -4.8147 | -5.2935
76 | 76 | VDD | 2.9915 | 41.0649 | -1.38 | -1.8965 | -3.3451 | -4.152
77 | 77 | sdo_C_sclk_ex_o | 4.8129 | 41.929 | -1.34 | -1.7815 | -4.5561 | -5.3622
78 | 78 | VSS | 1.9489 | 39.5138 | -1.3 | -1.8965 | -2.54 | -3.4
79 | 79 | sdo_C_data_8_o | 4.7622 | 39.7865 | -1.26 | -1.7815 | -4.3075 | -5.441
80 | 80 | V33 | 3.8274 | 36.5962 | -1.22 | -1.8965 | -3.5018 | -4.9694
81 | 81 | sdo_C_data_7_o | 4.7123 | 37.5063 | -1.18 | -1.7815 | -4.0491 | -5.5197
82 | 82 | VSS | 1.8112 | 33.8919 | -1.14 | -1.8965 | -2.15 | -3.4
83 | 83 | sdo_C_data_6_o | 4.6479 | 35.2223 | -1.1 | -1.7815 | -3.7807 | -5.5785
84 | 84 | VDD | 2.8059 | 30.7775 | -1.06 | -1.8965 | -2.4958 | -4.3072
85 | 85 | sdo_C_data_5_o | 4.6105 | 33.0185 | -1.02 | -1.7815 | -3.5323 | -5.6474
86 | 86 | VSS | 1.7321 | 29.7695 | -0.98 | -1.8965 | -1.84 | -3.4
87 | 87 | sdo_C_data_4_o | 4.5527 | 30.6959 | -0.94 | -1.7815 | -3.2641 | -5.6963
88 | 88 | V33 | 3.7124 | 30.643 | -0.9 | -1.8965 | -2.7921 | -5.0905
89 | 89 | sdo_C_data_3_o | 4.5114 | 28.2586 | -0.86 | -1.7815 | -2.996 | -5.7553
90 | 90 | VSS | 1.6543 | 24.6518 | -0.82 | -1.8965 | -1.51 | -3.4
91 | 91 | sdo_C_data_2_o | 4.4739 | 25.9506 | -0.78 | -1.7815 | -2.7378 | -5.8043
92 | 92 | VDD | 2.7584 | 25.5605 | -0.74 | -1.8965 | -1.9302 | -4.385
93 | 93 | sdo_C_data_1_o | 4.4399 | 23.4909 | -0.7 | -1.7815 | -2.4697 | -5.8534
94 | 94 | VSS | 1.5876 | 18.7374 | -0.66 | -1.8965 | -1.17 | -3.4
95 | 95 | sdo_C_data_0_o | 4.4085 | 21.1644 | -0.62 | -1.7815 | -2.2117 | -5.8926
96 | 96 | V33 | 3.4907 | 17.2514 | -0.58 | -1.8965 | -1.6152 | -5.2301
97 | 97 | sdo_C_ncmd_o | 4.3813 | 18.6864 | -0.54 | -1.7815 | -1.9437 | -5.9319
98 | 98 | VSS | 1.5813 | 18.0511 | -0.5 | -1.8965 | -0.99 | -3.4
99 | 99 | sdo_C_token_i | 4.353 | 16.2188 | -0.46 | -1.7815 | -1.6758 | -5.9612
100 | 100 | VDD | 2.667 | 16.1382 | -0.42 | -1.8965 | -1.1613 | -4.4585
101 | 101 | JTAG_TMS_i | 4.3231 | 13.7551 | -0.38 | -1.7815 | -1.4079 | -5.9807
102 | 102 | VSS | 1.546 | 13.4655 | -0.34 | -1.8965 | -0.7 | -3.4
103 | 103 | sdo_C_sclk_i | 4.3113 | 11.2365 | -0.3 | -1.7815 | -1.1401 | -6.0102
104 | 104 | VDD | 2.6313 | 10.5849 | -0.26 | -1.8965 | -0.74334 | -4.483
105 | 105 | JTAG_TDI_i | 4.2768 | 8.6385 | -0.22 | -1.7815 | -0.86237 | -6.0098
106 | 106 | VSS | 1.5195 | 8.3247 | -0.18 | -1.8965 | -0.4 | -3.4
107 | 107 | PLL_VDD_i | 2.7422 | 7.5436 | -0.12 | -1.7815 | -0.48 | -4.5
108 | 108 | V33 | 3.4136 | 6.2225 | -0.08 | -1.8965 | -0.45 | -5.29
109 | 109 | PLL_VSS_i | 2.7258 | 4.2077 | -0.04 | -1.7815 | -0.24 | -4.5
110 | 110 | VSS | 1.5068 | 3.8052 | 0 | -1.8965 | -0.1 | -3.4
111 | 111 | PLL_CLK_i | 4.2749 | 3.3132 | 0.04 | -1.7815 | -0.20706 | -6.0493
112 | 112 | VDD | 2.6044 | 1.5401 | 0.08 | -1.8965 | 0.01 | -4.5
113 | 113 | PLL_V33_i | 2.7216 | 2.7378 | 0.12 | -1.7815 | 0.25 | -4.5
114 | 114 | VSS | 1.5083 | 4.5633 | 0.16 | -1.8965 | 0.28 | -3.4
115 | 115 | PLL_VZZ_i | 2.7229 | 5.9022 | 0.2 | -1.7815 | 0.48 | -4.49
116 | 116 | VDD | 2.634 | 10.0578 | 0.26 | -1.8965 | 0.72 | -4.49
117 | 117 | JTAG_TCK_i | 4.3153 | 11.4939 | 0.3 | -1.7815 | 1.1599 | -6.0102
118 | 118 | VSS | 1.5484 | 13.8253 | 0.34 | -1.8965 | 0.71 | -3.4
119 | 119 | sdo_D_sclk_i | 4.3376 | 13.9777 | 0.38 | -1.7815 | 1.4277 | -5.9907
120 | 120 | V33 | 3.491 | 16.1325 | 0.42 | -1.8965 | 1.39 | -5.25
121 | 121 | JTAG_TRST_i | 4.349 | 16.5053 | 0.46 | -1.7815 | 1.6956 | -5.9513
122 | 122 | VSS | 1.5942 | 19.4181 | 0.5 | -1.8965 | 1.03 | -3.4
123 | 123 | sdo_D_token_i | 4.3878 | 18.9309 | 0.54 | -1.7815 | 1.9635 | -5.9319
124 | 124 | VDD | 2.7139 | 21.3525 | 0.58 | -1.8965 | 1.5682 | -4.4242
125 | 125 | sdo_D_ncmd_o | 4.4064 | 21.4505 | 0.62 | -1.7815 | 2.2314 | -5.8827
126 | 126 | VSS | 1.6585 | 24.9658 | 0.66 | -1.8965 | 1.36 | -3.4
127 | 127 | sdo_D_data_0_o | 4.4519 | 23.841 | 0.7 | -1.7815 | 2.4995 | -5.8535
128 | 128 | V33 | 3.6237 | 25.9489 | 0.74 | -1.8965 | 2.3256 | -5.1549
129 | 129 | sdo_D_data_1_o | 4.4827 | 26.1779 | 0.78 | -1.7815 | 2.7576 | -5.8044
130 | 130 | VSS | 1.7126 | 28.6078 | 0.82 | -1.8965 | 1.64 | -3.4
131 | 131 | sdo_D_data_2_o | 4.5121 | 28.5393 | 0.86 | -1.7815 | 3.0157 | -5.7454
132 | 132 | VDD | 2.8337 | 30.8807 | 0.9 | -1.8965 | 2.3544 | -4.3285
133 | 133 | sdo_D_data_3_o | 4.5664 | 30.7392 | 0.94 | -1.7815 | 3.274 | -5.7063
134 | 134 | VSS | 1.7371 | 30.0558 | 0.98 | -1.8965 | 1.85 | -3.4
135 | 135 | sdo_D_data_4_o | 4.616 | 33.1214 | 1.02 | -1.7815 | 3.5422 | -5.6475
136 | 136 | V33 | 3.7191 | 31.9042 | 1.06 | -1.8965 | 3.0255 | -5.0537
137 | 137 | sdo_D_data_5_o | 4.6514 | 35.4916 | 1.1 | -1.7815 | 3.8005 | -5.5686
138 | 138 | VSS | 1.8057 | 33.6285 | 1.14 | -1.8965 | 2.14 | -3.4
139 | 139 | sdo_D_data_6_o | 4.7166 | 37.7701 | 1.18 | -1.7815 | 4.0689 | -5.5098
140 | 140 | VDD | 2.9082 | 36.6875 | 1.22 | -1.8965 | 2.9575 | -4.2286
141 | 141 | sdo_D_data_7_o | 4.7686 | 39.8779 | 1.26 | -1.7815 | 4.3174 | -5.441
142 | 142 | VSS | 1.9489 | 39.5138 | 1.3 | -1.8965 | 2.54 | -3.4
143 | 143 | sdo_D_sclk_ex_o | 4.8263 | 42.1038 | 1.34 | -1.7815 | 4.5759 | -5.3623
144 | 144 | V33 | 3.9609 | 41.4018 | 1.38 | -1.8965 | 3.9994 | -4.8675
145 | 145 | sdo_D_tkn_ex_i | 4.8771 | 44.2724 | 1.42 | -1.7815 | 4.8245 | -5.2736
146 | 146 | VSS | 2.0819 | 43.7642 | 1.46 | -1.8965 | 2.9 | -3.4
147 | 147 | VDD | 3.0271 | 42.735 | 1.8965 | -1.44 | 4.1199 | -3.4942
148 | 148 | sdi_D_sclk_ex_i | 4.8571 | 43.5263 | 1.7815 | -1.4 | 5.3032 | -4.745
149 | 149 | VSS | 1.9746 | 40.4093 | 1.8965 | -1.36 | 3.4 | -2.64
150 | 150 | sdi_D_tkn_ex_o | 4.8022 | 41.2531 | 1.7815 | -1.32 | 5.3918 | -4.4865
151 | 151 | V33 | 3.8698 | 38.1418 | 1.8965 | -1.28 | 4.94 | -3.67
152 | 152 | sdi_D_data_7_i | 4.7488 | 38.8388 | 1.7815 | -1.24 | 5.4804 | -4.2181
153 | 153 | VSS | 1.8396 | 35.1847 | 1.8965 | -1.2 | 3.4 | -2.26
154 | 154 | sdi_D_data_6_i | 4.6801 | 36.5901 | 1.7815 | -1.16 | 5.5392 | -3.9497
155 | 155 | VDD | 2.8397 | 32.92 | 1.8965 | -1.12 | 4.2803 | -2.6633
156 | 156 | sdi_D_data_5_i | 4.6327 | 34.311 | 1.7815 | -1.08 | 5.608 | -3.6914
157 | 157 | VSS | 1.7421 | 30.3405 | 1.8965 | -1.04 | 3.4 | -1.92
158 | 158 | sdi_D_data_4_i | 4.5738 | 31.8445 | 1.7815 | -1 | 5.6669 | -3.4132
159 | 159 | VDD | 2.7736 | 28.2166 | 1.8965 | -0.96 | 4.3405 | -2.2714
160 | 160 | misc_R_7_i | 4.5335 | 29.5372 | 1.7815 | -0.92 | 5.7258 | -3.155
161 | 161 | VSS | 1.6585 | 24.9658 | 1.8965 | -0.88 | 3.4 | -1.58
162 | 162 | sdi_D_sclk_i | 4.4828 | 27.0257 | 1.7815 | -0.84 | 5.7748 | -2.8769
163 | 163 | VDD | 2.7158 | 23.2447 | 1.8965 | -0.8 | 4.3918 | -1.8718
164 | 164 | misc_R_6_i | 4.4542 | 24.5255 | 1.7815 | -0.76 | 5.8338 | -2.6089
165 | 165 | VSS | 1.6501 | 24.3362 | 1.8965 | -0.72 | 3.4 | -1.4
166 | 166 | sdi_D_token_o | 4.425 | 22.0463 | 1.7815 | -0.68 | 5.8829 | -2.3409
167 | 167 | V33 | 3.5612 | 21.9299 | 1.8965 | -0.64 | 5.2 | -1.97
168 | 168 | misc_R_5_i | 4.3821 | 19.5038 | 1.7815 | -0.6 | 5.9121 | -2.063
169 | 169 | VSS | 1.5975 | 19.7564 | 1.8965 | -0.56 | 3.4 | -1.1
170 | 170 | sdi_D_ncmd_i | 4.3576 | 16.8791 | 1.7815 | -0.52 | 5.9514 | -1.7853
171 | 171 | VDD | 2.663 | 16.1867 | 1.8965 | -0.48 | 4.454 | -1.2224
172 | 172 | sdi_D_data_3_i | 4.3328 | 14.2629 | 1.7815 | -0.44 | 5.9808 | -1.5075
173 | 173 | VSS | 1.5484 | 13.8253 | 1.8965 | -0.4 | 3.4 | -0.77
174 | 174 | sdi_D_data_2_i | 4.2977 | 11.6756 | 1.7815 | -0.36 | 5.9902 | -1.2297
175 | 175 | VDD | 2.6329 | 11.2862 | 1.8965 | -0.32 | 4.4785 | -0.83529
176 | 176 | sdi_D_data_1_i | 4.2929 | 9.1403 | 1.7815 | -0.28 | 6.0198 | -0.96193
177 | 177 | VSS | 1.5195 | 8.3247 | 1.8965 | -0.24 | 3.4 | -0.46
178 | 178 | sdi_D_data_0_i | 4.2855 | 6.4883 | 1.7815 | -0.2 | 6.0395 | -0.68426
179 | 179 | VDD | 2.6104 | 5.5318 | 1.8965 | -0.16 | 4.4948 | -0.41164
180 | 180 | misc_R_4_i | 4.2674 | 3.8507 | 1.7815 | -0.12 | 6.0393 | -0.40659
181 | 181 | VSS | 1.5056 | 3.0458 | 1.8965 | -0.08 | 3.4 | -0.16
182 | 182 | clk_2_i | 4.2686 | 1.1939 | 1.7815 | -0.04 | 6.0492 | -0.12894
183 | 183 | VDD | 2.6035 | 0 | 1.8965 | 0 | 4.5 | 0
184 | 184 | clk_1_i | 4.2689 | 1.3265 | 1.7815 | 0.04 | 6.0492 | 0.13882
185 | 185 | VSS | 1.5051 | 2.6656 | 1.8965 | 0.08 | 3.4 | 0.15
186 | 186 | misc_R_3_i | 4.2781 | 3.9739 | 1.7815 | 0.12 | 6.0493 | 0.41648
187 | 187 | V33 | 3.4118 | 5.2446 | 1.8965 | 0.16 | 5.2941 | 0.47187
188 | 188 | sdi_C_data_0_i | 4.2855 | 6.4883 | 1.7815 | 0.2 | 6.0395 | 0.68426
189 | 189 | VSS | 1.5195 | 8.3247 | 1.8965 | 0.24 | 3.4 | 0.46
190 | 190 | sdi_C_data_1_i | 4.3043 | 9.2493 | 1.7815 | 0.28 | 6.0299 | 0.97184
191 | 191 | VDD | 2.6314 | 11.054 | 1.8965 | 0.32 | 4.4791 | 0.82453
192 | 192 | sdi_C_data_2_i | 4.3193 | 11.7509 | 1.7815 | 0.36 | 6.0103 | 1.2396
193 | 193 | VSS | 1.5484 | 13.8253 | 1.8965 | 0.4 | 3.4 | 0.77
194 | 194 | sdi_C_ncmd_i | 4.3231 | 14.2952 | 1.7815 | 0.44 | 5.9708 | 1.5075
195 | 195 | VDD | 2.6664 | 16.5294 | 1.8965 | 0.48 | 4.4527 | 1.2386
196 | 196 | misc_R_2_i | 4.3576 | 16.8791 | 1.7815 | 0.52 | 5.9514 | 1.7853
197 | 197 | VSS | 1.5975 | 19.7564 | 1.8965 | 0.56 | 3.4 | 1.1
198 | 198 | sdi_C_sclk_i | 4.3821 | 19.5038 | 1.7815 | 0.6 | 5.9121 | 2.063
199 | 199 | VDD | 2.7065 | 21.2494 | 1.8965 | 0.64 | 4.419 | 1.6209
200 | 200 | misc_R_1_i | 4.4119 | 21.9754 | 1.7815 | 0.68 | 5.8729 | 2.331
201 | 201 | VSS | 1.5975 | 19.7564 | 1.8965 | 0.72 | 3.4 | 1.26
202 | 202 | sdi_C_token_o | 4.4409 | 24.4624 | 1.7815 | 0.76 | 5.8238 | 2.599
203 | 203 | V33 | 3.5506 | 22.6037 | 1.8965 | 0.8 | 5.1743 | 2.1647
204 | 204 | misc_R_0_i | 4.4917 | 26.9684 | 1.7815 | 0.84 | 5.7847 | 2.877
205 | 205 | VSS | 1.667 | 25.589 | 1.8965 | 0.88 | 3.4 | 1.6
206 | 206 | sdi_C_data_3_i | 4.5237 | 29.3192 | 1.7815 | 0.92 | 5.7257 | 3.1351
207 | 207 | VDD | 2.7649 | 27.7259 | 1.8965 | 0.96 | 4.344 | 2.2464
208 | 208 | sdi_C_data_4_i | 4.5823 | 31.7793 | 1.7815 | 1 | 5.6768 | 3.4133
209 | 209 | VSS | 1.7321 | 29.7695 | 1.8965 | 1.04 | 3.4 | 1.9
210 | 210 | sdi_C_data_5_i | 4.627 | 34.2098 | 1.7815 | 1.08 | 5.608 | 3.6814
211 | 211 | VDD | 2.8391 | 32.8901 | 1.8965 | 1.12 | 4.2805 | 2.6617
212 | 212 | sdi_C_data_6_i | 4.6821 | 36.4208 | 1.7815 | 1.16 | 5.5491 | 3.9398
213 | 213 | VSS | 1.8281 | 34.6724 | 1.8965 | 1.2 | 3.4 | 2.24
214 | 214 | sdi_C_data_7_i | 4.7285 | 38.7272 | 1.7815 | 1.24 | 5.4704 | 4.1982
215 | 215 | VDD | 2.9191 | 37.6067 | 1.8965 | 1.28 | 4.209 | 3.0613
216 | 216 | sdi_C_tkn_ex_o | 4.7956 | 41.1642 | 1.7815 | 1.32 | 5.3918 | 4.4766
217 | 217 | VSS | 1.9578 | 39.8304 | 1.8965 | 1.36 | 3.4 | 2.614
218 | 218 | sdi_C_sclk_ex_i | 4.8575 | 43.3613 | 1.7815 | 1.4 | 5.3131 | 4.7351
219 | 219 | V33 | 3.9943 | 42.5294 | 1.8965 | 1.44 | 4.84 | 4.14
220 | 220 | VSS | 2.0206 | 41.9208 | 1.46 | 1.8965 | 2.81 | 3.4
221 | 221 | sdo_B_tkn_ex_i | 4.8109 | 42.4283 | 1.42 | 1.7815 | 4.6657 | 5.3325
222 | 222 | V33 | 3.8893 | 39.4628 | 1.38 | 1.8965 | 3.8519 | 4.8992
223 | 223 | sdo_B_sclk_ex_o | 4.7521 | 40.1989 | 1.34 | 1.7815 | 4.4072 | 5.4112
224 | 224 | VSS | 1.8808 | 36.9278 | 1.3 | 1.8965 | 2.43 | 3.4
225 | 225 | sdo_B_data_7_o | 4.7008 | 37.9178 | 1.26 | 1.7815 | 4.1488 | 5.4899
226 | 226 | VDD | 2.8473 | 34.1062 | 1.22 | 1.8965 | 2.8165 | 4.2541
227 | 227 | sdo_B_data_6_o | 4.6432 | 35.5625 | 1.18 | 1.7815 | 3.8805 | 5.5587
228 | 228 | VSS | 1.7785 | 32.2871 | 1.14 | 1.8965 | 2.09 | 3.4
229 | 229 | sdo_B_data_5_o | 4.5909 | 33.3237 | 1.1 | 1.7815 | 3.6221 | 5.6175
230 | 230 | V33 | 3.6634 | 29.7377 | 1.06 | 1.8965 | 2.8771 | 5.0774
231 | 231 | sdo_B_data_4_o | 4.5492 | 30.8666 | 1.02 | 1.7815 | 3.3539 | 5.6864
232 | 232 | VSS | 1.6938 | 27.4198 | 0.98 | 1.8965 | 1.76 | 3.4
233 | 233 | sdo_B_data_3_o | 4.5074 | 28.4289 | 0.94 | 1.7815 | 3.0858 | 5.7453
234 | 234 | VDD | 2.7828 | 28.2378 | 0.9 | 1.8965 | 2.2166 | 4.3481
235 | 235 | sdo_B_data_2_o | 4.4693 | 26.12 | 0.86 | 1.7815 | 2.8276 | 5.7944
236 | 236 | VSS | 1.6847 | 26.816 | 0.82 | 1.8965 | 1.58 | 3.4
237 | 237 | sdo_B_data_1_o | 4.4255 | 23.7104 | 0.78 | 1.7815 | 2.5596 | 5.8335
238 | 238 | V33 | 3.5805 | 23.8309 | 0.74 | 1.8965 | 2.1867 | 5.1718
239 | 239 | sdo_B_data_0_o | 4.3992 | 21.2108 | 0.7 | 1.7815 | 2.2916 | 5.8826
240 | 240 | VSS | 1.6302 | 22.7348 | 0.66 | 1.8965 | 1.29 | 3.4
241 | 241 | sdo_B_ncmd_o | 4.3719 | 18.7279 | 0.62 | 1.7815 | 2.0237 | 5.9219
242 | 242 | VDD | 2.6801 | 18.6092 | 0.58 | 1.8965 | 1.4353 | 4.4365
243 | 243 | sdo_B_token_i | 4.3558 | 16.3437 | 0.52 | 1.7815 | 1.7457 | 5.9612
244 | 244 | VSS | 1.5638 | 15.9605 | 0.48 | 1.8965 | 0.91 | 3.4
245 | 245 | JTAG_TDO_o | 4.3255 | 13.8822 | 0.44 | 1.7815 | 1.4778 | 5.9807
246 | 246 | V33 | 3.4547 | 13.9015 | 0.4 | 1.8965 | 1.23 | 5.25
247 | 247 | sdo_B_sclk_i | 4.3153 | 11.4939 | 0.36 | 1.7815 | 1.2199 | 6.0102
248 | 248 | VSS | 1.5312 | 10.9173 | 0.32 | 1.8965 | 0.61 | 3.4
249 | 249 | SMA_in_n_i | 4.2882 | 8.7492 | 0.28 | 1.7815 | 0.93227 | 6.0198
250 | 250 | VDD | 2.6185 | 8.1553 | 0.24 | 1.8965 | 0.61145 | 4.4885
251 | 251 | SMA_in_p_i | 4.2844 | 6.357 | 0.2 | 1.7815 | 0.67438 | 6.0395
252 | 252 | VSS | 1.5091 | 4.9418 | 0.16 | 1.8965 | 0.29 | 3.4
253 | 253 | misc_T_2_i | 4.2774 | 3.8418 | 0.12 | 1.7815 | 0.4066 | 6.0493
254 | 254 | VDD | 2.6062 | 3.3177 | 0.08 | 1.8965 | 0.23083 | 4.4984
255 | 255 | reset_i | 4.2789 | 1.3235 | 0.04 | 1.7815 | 0.13883 | 6.0592
256 | 256 | VSS | 1.5035 | 0 | 0 | 1.8965 | 0 | 3.4
257 | 257 | SMA_out_n_o | 4.2689 | 1.3265 | -0.04 | 1.7815 | -0.13882 | 6.0492
258 | 258 | V33 | 3.4054 | 2.5326 | -0.08 | 1.8965 | -0.23048 | 5.2986
259 | 259 | SMA_out_p_o | 4.2768 | 3.7097 | -0.12 | 1.7815 | -0.39671 | 6.0493
260 | 260 | VSS | 1.51 | 5.3198 | -0.16 | 1.8965 | -0.3 | 3.4
261 | 261 | misc_T_1_i | 4.2844 | 6.357 | -0.2 | 1.7815 | -0.67438 | 6.0395
262 | 262 | VDD | 2.6184 | 8.1308 | -0.24 | 1.8965 | -0.61032 | 4.4885
263 | 263 | sdo_A_sclk_i | 4.2996 | 8.8593 | -0.28 | 1.7815 | -0.94218 | 6.0298
264 | 264 | VSS | 1.5312 | 10.9173 | -0.32 | 1.8965 | -0.61 | 3.4
265 | 265 | misc_T_0_i | 4.3133 | 11.3653 | -0.36 | 1.7815 | -1.21 | 6.0102
266 | 266 | VDD | 2.6413 | 13.0742 | -0.4 | 1.8965 | -0.9975 | 4.4694
267 | 267 | sdo_A_token_i | 4.3255 | 13.8822 | -0.44 | 1.7815 | -1.4778 | 5.9807
268 | 268 | VSS | 1.5611 | 15.6076 | -0.5 | 1.8965 | -0.92 | 3.4
269 | 269 | sdo_A_ncmd_o | 4.3406 | 16.13 | -0.54 | 1.7815 | -1.7459 | 5.9512
270 | 270 | V33 | 3.5024 | 18.1098 | -0.58 | 1.8965 | -1.6687 | 5.2254
271 | 271 | sdo_A_data_0_o | 4.3719 | 18.7279 | -0.62 | 1.7815 | -2.0237 | 5.9219
272 | 272 | VSS | 1.6188 | 21.7554 | -0.66 | 1.8965 | -1.26 | 3.4
273 | 273 | sdo_A_data_1_o | 4.3956 | 21.0907 | -0.7 | 1.7815 | -2.2817 | 5.8826
274 | 274 | VDD | 2.724 | 23.3236 | -0.74 | 1.8965 | -1.8185 | 4.3979
275 | 275 | sdo_A_data_2_o | 4.4307 | 23.5419 | -0.78 | 1.7815 | -2.5497 | 5.8434
276 | 276 | VSS | 1.6802 | 26.5117 | -0.82 | 1.8965 | -1.57 | 3.4
277 | 277 | sdo_A_data_3_o | 4.4649 | 26.0061 | -0.86 | 1.7815 | -2.8177 | 5.7943
278 | 278 | V33 | 3.6511 | 28.1701 | -0.9 | 1.8965 | -2.6236 | 5.1151
279 | 279 | sdo_A_data_4_o | 4.5026 | 28.3182 | -0.94 | 1.7815 | -3.0759 | 5.7453
280 | 280 | VSS | 1.6847 | 26.816 | -0.98 | 1.8965 | -1.74 | 3.4
281 | 281 | sdo_A_data_5_o | 4.539 | 30.6523 | -1.02 | 1.7815 | -3.3341 | 5.6863
282 | 282 | VDD | 2.768 | 28.763 | -1.06 | 1.8965 | -2.3919 | 4.323
283 | 283 | sdo_A_data_6_o | 4.5883 | 33.0495 | -1.1 | 1.7815 | -3.6023 | 5.6274
284 | 284 | VSS | 1.7574 | 31.1846 | -1.14 | 1.8965 | -2.05 | 3.4
285 | 285 | sdo_A_data_7_o | 4.6398 | 35.2927 | -1.18 | 1.7815 | -3.8607 | 5.5685
286 | 286 | V33 | 3.7474 | 33.9778 | -1.22 | 1.8965 | -3.3143 | 5.0041
287 | 287 | sdo_A_data_8_o | 4.6824 | 37.6313 | -1.26 | 1.7815 | -4.119 | 5.4898
288 | 288 | VSS | 1.8653 | 36.2875 | -1.3 | 1.8965 | -2.4039 | 3.4
289 | 289 | sdo_A_sclk_ex_o | 4.7469 | 39.9394 | -1.34 | 1.7815 | -4.3874 | 5.4211
290 | 290 | VDD | 2.9297 | 38.8465 | -1.38 | 1.8965 | -3.2176 | 4.1783
291 | 291 | sdo_A_tkn_ex_i | 4.7907 | 42.1662 | -1.42 | 1.7815 | -4.6359 | 5.3323
292 | 292 | VSS | 2.0206 | 41.9208 | -1.46 | 1.8965 | -2.81 | 3.4

## Die 4mm
MICRON
1 | V33 | -1896.5 | 1440 | 65 | 75
2 | sdi_A_sclk_ex_i | -1781.5 | 1400 | 65 | 75
3 | VSS | -1896.5 | 1360 | 65 | 75
4 | sdi_A_tkn_ex_o | -1781.5 | 1320 | 65 | 75
5 | VDD | -1896.5 | 1280 | 65 | 75
6 | sdi_A_data_7_i | -1781.5 | 1240 | 65 | 75
7 | VSS | -1896.5 | 1200 | 65 | 75
8 | sdi_A_data_6_i | -1781.5 | 1160 | 65 | 75
9 | VDD | -1896.5 | 1120 | 65 | 75
10 | sdi_A_data_5_i | -1781.5 | 1080 | 65 | 75
11 | VSS | -1896.5 | 1040 | 65 | 75
12 | sdi_A_data_4_i | -1781.5 | 1000 | 65 | 75
13 | VDD | -1896.5 | 960 | 65 | 75
14 | sdi_A_data_3_i | -1781.5 | 920 | 65 | 75
15 | VSS | -1896.5 | 880 | 65 | 75
16 | misc_L_0_i | -1781.5 | 840 | 65 | 75
17 | V33 | -1896.5 | 800 | 65 | 75
18 | sdi_A_token_o | -1781.5 | 760 | 65 | 75
19 | VSS | -1896.5 | 720 | 65 | 75
20 | misc_L_1_i | -1781.5 | 680 | 65 | 75
21 | VDD | -1896.5 | 640 | 65 | 75
22 | sdi_A_sclk_i | -1781.5 | 600 | 65 | 75
23 | VSS | -1896.5 | 560 | 65 | 75
24 | misc_L_2_i | -1781.5 | 520 | 65 | 75
25 | VDD | -1896.5 | 480 | 65 | 75
26 | sdi_A_ncmd_i | -1781.5 | 440 | 65 | 75
27 | VSS | -1896.5 | 400 | 65 | 75
28 | sdi_A_data_2_i | -1781.5 | 360 | 65 | 75
29 | VDD | -1896.5 | 320 | 65 | 75
30 | sdi_A_data_1_i | -1781.5 | 280 | 65 | 75
31 | VSS | -1896.5 | 240 | 65 | 75
32 | sdi_A_data_0_i | -1781.5 | 200 | 65 | 75
33 | V33 | -1896.5 | 160 | 65 | 75
34 | misc_L_3_i | -1781.5 | 120 | 65 | 75
35 | VSS | -1896.5 | 80 | 65 | 75
36 | clk_0_p_i | -1781.5 | 40 | 65 | 75
37 | VDD | -1896.5 | 0 | 65 | 75
38 | clk_0_n_i | -1781.5 | -40 | 65 | 75
39 | VSS | -1896.5 | -80 | 65 | 75
40 | misc_L_4_i | -1781.5 | -120 | 65 | 75
41 | VDD | -1896.5 | -160 | 65 | 75
42 | sdi_B_data_0_i | -1781.5 | -200 | 65 | 75
43 | VSS | -1896.5 | -240 | 65 | 75
44 | sdi_B_data_1_i | -1781.5 | -280 | 65 | 75
45 | VDD | -1896.5 | -320 | 65 | 75
46 | sdi_B_data_2_i | -1781.5 | -360 | 65 | 75
47 | VSS | -1896.5 | -400 | 65 | 75
48 | sdi_B_data_3_i | -1781.5 | -440 | 65 | 75
49 | VDD | -1896.5 | -480 | 65 | 75
50 | sdi_B_ncmd_i | -1781.5 | -520 | 65 | 75
51 | VSS | -1896.5 | -560 | 65 | 75
52 | misc_L_5_i | -1781.5 | -600 | 65 | 75
53 | V33 | -1896.5 | -640 | 65 | 75
54 | sdi_B_token_o | -1781.5 | -680 | 65 | 75
55 | VSS | -1896.5 | -720 | 65 | 75
56 | misc_L_6_i | -1781.5 | -760 | 65 | 75
57 | VDD | -1896.5 | -800 | 65 | 75
58 | sdi_B_sclk_i | -1781.5 | -840 | 65 | 75
59 | VSS | -1896.5 | -880 | 65 | 75
60 | misc_L_7_i | -1781.5 | -920 | 65 | 75
61 | VDD | -1896.5 | -960 | 65 | 75
62 | sdi_B_data_4_i | -1781.5 | -1000 | 65 | 75
63 | VSS | -1896.5 | -1040 | 65 | 75
64 | sdi_B_data_5_i | -1781.5 | -1080 | 65 | 75
65 | VDD | -1896.5 | -1120 | 65 | 75
66 | sdi_B_data_6_i | -1781.5 | -1160 | 65 | 75
67 | VSS | -1896.5 | -1200 | 65 | 75
68 | sdi_B_data_7_i | -1781.5 | -1240 | 65 | 75
69 | V33 | -1896.5 | -1280 | 65 | 75
70 | sdi_B_tkn_ex_o | -1781.5 | -1320 | 65 | 75
71 | VSS | -1896.5 | -1360 | 65 | 75
72 | sdi_B_sclk_ex_i | -1781.5 | -1400 | 65 | 75
73 | VDD | -1896.5 | -1440 | 65 | 75
74 | VSS | -1460 | -1896.5 | 65 | 75
75 | sdo_C_tkn_ex_i | -1420 | -1781.5 | 65 | 75
76 | VDD | -1380 | -1896.5 | 65 | 75
77 | sdo_C_sclk_ex_o | -1340 | -1781.5 | 65 | 75
78 | VSS | -1300 | -1896.5 | 65 | 75
79 | sdo_C_data_8_o | -1260 | -1781.5 | 65 | 75
80 | V33 | -1220 | -1896.5 | 65 | 75
81 | sdo_C_data_7_o | -1180 | -1781.5 | 65 | 75
82 | VSS | -1140 | -1896.5 | 65 | 75
83 | sdo_C_data_6_o | -1100 | -1781.5 | 65 | 75
84 | VDD | -1060 | -1896.5 | 65 | 75
85 | sdo_C_data_5_o | -1020 | -1781.5 | 65 | 75
86 | VSS | -980 | -1896.5 | 65 | 75
87 | sdo_C_data_4_o | -940 | -1781.5 | 65 | 75
88 | V33 | -900 | -1896.5 | 65 | 75
89 | sdo_C_data_3_o | -860 | -1781.5 | 65 | 75
90 | VSS | -820 | -1896.5 | 75 | 65
91 | sdo_C_data_2_o | -780 | -1781.5 | 75 | 65
92 | VDD | -740 | -1896.5 | 75 | 65
93 | sdo_C_data_1_o | -700 | -1781.5 | 65 | 75
94 | VSS | -660 | -1896.5 | 65 | 75
95 | sdo_C_data_0_o | -620 | -1781.5 | 65 | 75
96 | V33 | -580 | -1896.5 | 65 | 75
97 | sdo_C_ncmd_o | -540 | -1781.5 | 65 | 75
98 | VSS | -500 | -1896.5 | 65 | 75
99 | sdo_C_token_i | -460 | -1781.5 | 65 | 75
100 | VDD | -420 | -1896.5 | 65 | 75
101 | JTAG_TMS_i | -380 | -1781.5 | 65 | 75
102 | VSS | -340 | -1896.5 | 65 | 75
103 | sdo_C_sclk_i | -300 | -1781.5 | 65 | 75
104 | VDD | -260 | -1896.5 | 65 | 75
105 | JTAG_TDI_i | -220 | -1781.5 | 65 | 75
106 | VSS | -180 | -1896.5 | 65 | 75
107 | PLL_VDD_i | -120 | -1781.5 | 65 | 75
108 | V33 | -80 | -1896.5 | 65 | 75
109 | PLL_VSS_i | -40 | -1781.5 | 65 | 75
110 | VSS | 0 | -1896.5 | 65 | 75
111 | PLL_CLK_i | 40 | -1781.5 | 65 | 75
112 | VDD | 80 | -1896.5 | 65 | 75
113 | PLL_V33_i | 120 | -1781.5 | 65 | 75
114 | VSS | 160 | -1896.5 | 65 | 75
115 | PLL_VZZ_i | 200 | -1781.5 | 65 | 75
116 | VDD | 260 | -1896.5 | 65 | 75
117 | JTAG_TCK_i | 300 | -1781.5 | 65 | 75
118 | VSS | 340 | -1896.5 | 65 | 75
119 | sdo_D_sclk_i | 380 | -1781.5 | 65 | 75
120 | V33 | 420 | -1896.5 | 65 | 75
121 | JTAG_TRST_i | 460 | -1781.5 | 65 | 75
122 | VSS | 500 | -1896.5 | 65 | 75
123 | sdo_D_token_i | 540 | -1781.5 | 65 | 75
124 | VDD | 580 | -1896.5 | 65 | 75
125 | sdo_D_ncmd_o | 620 | -1781.5 | 65 | 75
126 | VSS | 660 | -1896.5 | 65 | 75
127 | sdo_D_data_0_o | 700 | -1781.5 | 65 | 75
128 | V33 | 740 | -1896.5 | 65 | 75
129 | sdo_D_data_1_o | 780 | -1781.5 | 65 | 75
130 | VSS | 820 | -1896.5 | 65 | 75
131 | sdo_D_data_2_o | 860 | -1781.5 | 65 | 75
132 | VDD | 900 | -1896.5 | 65 | 75
133 | sdo_D_data_3_o | 940 | -1781.5 | 65 | 75
134 | VSS | 980 | -1896.5 | 65 | 75
135 | sdo_D_data_4_o | 1020 | -1781.5 | 65 | 75
136 | V33 | 1060 | -1896.5 | 65 | 75
137 | sdo_D_data_5_o | 1100 | -1781.5 | 65 | 75
138 | VSS | 1140 | -1896.5 | 65 | 75
139 | sdo_D_data_6_o | 1180 | -1781.5 | 65 | 75
140 | VDD | 1220 | -1896.5 | 65 | 75
141 | sdo_D_data_7_o | 1260 | -1781.5 | 65 | 75
142 | VSS | 1300 | -1896.5 | 65 | 75
143 | sdo_D_sclk_ex_o | 1340 | -1781.5 | 65 | 75
144 | V33 | 1380 | -1896.5 | 65 | 75
145 | sdo_D_tkn_ex_i | 1420 | -1781.5 | 65 | 75
146 | VSS | 1460 | -1896.5 | 65 | 75
147 | VDD | 1896.5 | -1440 | 65 | 75
148 | sdi_D_sclk_ex_i | 1781.5 | -1400 | 65 | 75
149 | VSS | 1896.5 | -1360 | 65 | 75
150 | sdi_D_tkn_ex_o | 1781.5 | -1320 | 65 | 75
151 | V33 | 1896.5 | -1280 | 65 | 75
152 | sdi_D_data_7_i | 1781.5 | -1240 | 65 | 75
153 | VSS | 1896.5 | -1200 | 65 | 75
154 | sdi_D_data_6_i | 1781.5 | -1160 | 65 | 75
155 | VDD | 1896.5 | -1120 | 65 | 75
156 | sdi_D_data_5_i | 1781.5 | -1080 | 65 | 75
157 | VSS | 1896.5 | -1040 | 65 | 75
158 | sdi_D_data_4_i | 1781.5 | -1000 | 65 | 75
159 | VDD | 1896.5 | -960 | 65 | 75
160 | misc_R_7_i | 1781.5 | -920 | 65 | 75
161 | VSS | 1896.5 | -880 | 65 | 75
162 | sdi_D_sclk_i | 1781.5 | -840 | 65 | 75
163 | VDD | 1896.5 | -800 | 65 | 75
164 | misc_R_6_i | 1781.5 | -760 | 65 | 75
165 | VSS | 1896.5 | -720 | 65 | 75
166 | sdi_D_token_o | 1781.5 | -680 | 65 | 75
167 | V33 | 1896.5 | -640 | 65 | 75
168 | misc_R_5_i | 1781.5 | -600 | 65 | 75
169 | VSS | 1896.5 | -560 | 65 | 75
170 | sdi_D_ncmd_i | 1781.5 | -520 | 65 | 75
171 | VDD | 1896.5 | -480 | 65 | 75
172 | sdi_D_data_3_i | 1781.5 | -440 | 65 | 75
173 | VSS | 1896.5 | -400 | 65 | 75
174 | sdi_D_data_2_i | 1781.5 | -360 | 65 | 75
175 | VDD | 1896.5 | -320 | 65 | 75
176 | sdi_D_data_1_i | 1781.5 | -280 | 65 | 75
177 | VSS | 1896.5 | -240 | 65 | 75
178 | sdi_D_data_0_i | 1781.5 | -200 | 65 | 75
179 | VDD | 1896.5 | -160 | 65 | 75
180 | misc_R_4_i | 1781.5 | -120 | 65 | 75
181 | VSS | 1896.5 | -80 | 65 | 75
182 | clk_2_i | 1781.5 | -40 | 65 | 75
183 | VDD | 1896.5 | 0 | 65 | 75
184 | clk_1_i | 1781.5 | 40 | 65 | 75
185 | VSS | 1896.5 | 80 | 65 | 75
186 | misc_R_3_i | 1781.5 | 120 | 65 | 75
187 | V33 | 1896.5 | 160 | 65 | 75
188 | sdi_C_data_0_i | 1781.5 | 200 | 65 | 75
189 | VSS | 1896.5 | 240 | 65 | 75
190 | sdi_C_data_1_i | 1781.5 | 280 | 65 | 75
191 | VDD | 1896.5 | 320 | 65 | 75
192 | sdi_C_data_2_i | 1781.5 | 360 | 65 | 75
193 | VSS | 1896.5 | 400 | 65 | 75
194 | sdi_C_ncmd_i | 1781.5 | 440 | 65 | 75
195 | VDD | 1896.5 | 480 | 65 | 75
196 | misc_R_2_i | 1781.5 | 520 | 65 | 75
197 | VSS | 1896.5 | 560 | 65 | 75
198 | sdi_C_sclk_i | 1781.5 | 600 | 65 | 75
199 | VDD | 1896.5 | 640 | 65 | 75
200 | misc_R_1_i | 1781.5 | 680 | 65 | 75
201 | VSS | 1896.5 | 720 | 65 | 75
202 | sdi_C_token_o | 1781.5 | 760 | 65 | 75
203 | V33 | 1896.5 | 800 | 65 | 75
204 | misc_R_0_i | 1781.5 | 840 | 65 | 75
205 | VSS | 1896.5 | 880 | 65 | 75
206 | sdi_C_data_3_i | 1781.5 | 920 | 65 | 75
207 | VDD | 1896.5 | 960 | 65 | 75
208 | sdi_C_data_4_i | 1781.5 | 1000 | 65 | 75
209 | VSS | 1896.5 | 1040 | 65 | 75
210 | sdi_C_data_5_i | 1781.5 | 1080 | 65 | 75
211 | VDD | 1896.5 | 1120 | 65 | 75
212 | sdi_C_data_6_i | 1781.5 | 1160 | 65 | 75
213 | VSS | 1896.5 | 1200 | 65 | 75
214 | sdi_C_data_7_i | 1781.5 | 1240 | 65 | 75
215 | VDD | 1896.5 | 1280 | 65 | 75
216 | sdi_C_tkn_ex_o | 1781.5 | 1320 | 65 | 75
217 | VSS | 1896.5 | 1360 | 65 | 75
218 | sdi_C_sclk_ex_i | 1781.5 | 1400 | 65 | 75
219 | V33 | 1896.5 | 1440 | 65 | 75
220 | VSS | 1460 | 1896.5 | 65 | 75
221 | sdo_B_tkn_ex_i | 1420 | 1781.5 | 65 | 75
222 | V33 | 1380 | 1896.5 | 65 | 75
223 | sdo_B_sclk_ex_o | 1340 | 1781.5 | 65 | 75
224 | VSS | 1300 | 1896.5 | 65 | 75
225 | sdo_B_data_7_o | 1260 | 1781.5 | 65 | 75
226 | VDD | 1220 | 1896.5 | 65 | 75
227 | sdo_B_data_6_o | 1180 | 1781.5 | 65 | 75
228 | VSS | 1140 | 1896.5 | 65 | 75
229 | sdo_B_data_5_o | 1100 | 1781.5 | 65 | 75
230 | V33 | 1060 | 1896.5 | 65 | 75
231 | sdo_B_data_4_o | 1020 | 1781.5 | 65 | 75
232 | VSS | 980 | 1896.5 | 65 | 75
233 | sdo_B_data_3_o | 940 | 1781.5 | 65 | 75
234 | VDD | 900 | 1896.5 | 65 | 75
235 | sdo_B_data_2_o | 860 | 1781.5 | 65 | 75
236 | VSS | 820 | 1896.5 | 65 | 75
237 | sdo_B_data_1_o | 780 | 1781.5 | 65 | 75
238 | V33 | 740 | 1896.5 | 65 | 75
239 | sdo_B_data_0_o | 700 | 1781.5 | 65 | 75
240 | VSS | 660 | 1896.5 | 65 | 75
241 | sdo_B_ncmd_o | 620 | 1781.5 | 65 | 75
242 | VDD | 580 | 1896.5 | 65 | 75
243 | sdo_B_token_i | 520 | 1781.5 | 65 | 75
244 | VSS | 480 | 1896.5 | 65 | 75
245 | JTAG_TDO_o | 440 | 1781.5 | 65 | 75
246 | V33 | 400 | 1896.5 | 65 | 75
247 | sdo_B_sclk_i | 360 | 1781.5 | 65 | 75
248 | VSS | 320 | 1896.5 | 65 | 75
249 | SMA_in_n_i | 280 | 1781.5 | 65 | 75
250 | VDD | 240 | 1896.5 | 65 | 75
251 | SMA_in_p_i | 200 | 1781.5 | 65 | 75
252 | VSS | 160 | 1896.5 | 65 | 75
253 | misc_T_2_i | 120 | 1781.5 | 65 | 75
254 | VDD | 80 | 1896.5 | 65 | 75
255 | reset_i | 40 | 1781.5 | 65 | 75
256 | VSS | 0 | 1896.5 | 65 | 75
257 | SMA_out_n_o | -40 | 1781.5 | 65 | 75
258 | V33 | -80 | 1896.5 | 65 | 75
259 | SMA_out_p_o | -120 | 1781.5 | 65 | 75
260 | VSS | -160 | 1896.5 | 65 | 75
261 | misc_T_1_i | -200 | 1781.5 | 65 | 75
262 | VDD | -240 | 1896.5 | 65 | 75
263 | sdo_A_sclk_i | -280 | 1781.5 | 65 | 75
264 | VSS | -320 | 1896.5 | 65 | 75
265 | misc_T_0_i | -360 | 1781.5 | 65 | 75
266 | VDD | -400 | 1896.5 | 65 | 75
267 | sdo_A_token_i | -440 | 1781.5 | 65 | 75
268 | VSS | -500 | 1896.5 | 65 | 75
269 | sdo_A_ncmd_o | -540 | 1781.5 | 65 | 75
270 | V33 | -580 | 1896.5 | 65 | 75
271 | sdo_A_data_0_o | -620 | 1781.5 | 65 | 75
272 | VSS | -660 | 1896.5 | 65 | 75
273 | sdo_A_data_1_o | -700 | 1781.5 | 65 | 75
274 | VDD | -740 | 1896.5 | 65 | 75
275 | sdo_A_data_2_o | -780 | 1781.5 | 65 | 75
276 | VSS | -820 | 1896.5 | 65 | 75
277 | sdo_A_data_3_o | -860 | 1781.5 | 65 | 75
278 | V33 | -900 | 1896.5 | 65 | 75
279 | sdo_A_data_4_o | -940 | 1781.5 | 65 | 75
280 | VSS | -980 | 1896.5 | 65 | 75
281 | sdo_A_data_5_o | -1020 | 1781.5 | 65 | 75
282 | VDD | -1060 | 1896.5 | 65 | 75
283 | sdo_A_data_6_o | -1100 | 1781.5 | 65 | 75
284 | VSS | -1140 | 1896.5 | 65 | 75
285 | sdo_A_data_7_o | -1180 | 1781.5 | 65 | 75
286 | V33 | -1220 | 1896.5 | 65 | 75
287 | sdo_A_data_8_o | -1260 | 1781.5 | 65 | 75
288 | VSS | -1300 | 1896.5 | 65 | 75
289 | sdo_A_sclk_ex_o | -1340 | 1781.5 | 65 | 75
290 | VDD | -1380 | 1896.5 | 65 | 75
291 | sdo_A_tkn_ex_i | -1420 | 1781.5 | 65 | 75
292 | VSS | -1460 | 1896.5 | 65 | 75

## Compare Die
# | Net 5mm | Clk | Freq | Analog | Pair | Group | # | Net 4mm | Clk | Freq | Analog | Pair | Group | Compare
7 | sdi_A_sclk_ex_i | 1 | 1000 |  |  | Ai | 2 | sdi_A_sclk_ex_i | 1 | 1000 |  |  | Ai | TRUE
9 | sdi_A_tkn_ex_o | 1 | 1000 |  |  | Ai | 4 | sdi_A_tkn_ex_o | 1 | 1000 |  |  | Ai | TRUE
11 | sdi_A_data_7_i |  |  |  |  | Ai | 6 | sdi_A_data_7_i |  |  |  |  | Ai | TRUE
13 | sdi_A_data_6_i |  |  |  |  | Ai | 8 | sdi_A_data_6_i |  |  |  |  | Ai | TRUE
15 | sdi_A_data_5_i |  |  |  |  | Ai | 10 | sdi_A_data_5_i |  |  |  |  | Ai | TRUE
17 | sdi_A_data_4_i |  |  |  |  | Ai | 12 | sdi_A_data_4_i |  |  |  |  | Ai | TRUE
19 | sdi_A_data_3_i |  |  |  |  | Ai | 14 | sdi_A_data_3_i |  |  |  |  | Ai | TRUE
21 | misc_L_0_i | [5 empty] | 16 | misc_L_0_i | [5 empty] | TRUE
23 | sdi_A_token_o | 1 | 1000 |  |  | Ai | 18 | sdi_A_token_o | 1 | 1000 |  |  | Ai | TRUE
25 | misc_L_1_i | [5 empty] | 20 | misc_L_1_i | [5 empty] | TRUE
27 | sdi_A_sclk_i | 1 | 1000 |  |  | Ai | 22 | sdi_A_sclk_i | 1 | 1000 |  |  | Ai | TRUE
29 | misc_L_2_i | [5 empty] | 24 | misc_L_2_i | [5 empty] | TRUE
31 | sdi_A_ncmd_i |  |  |  |  | Ai | 26 | sdi_A_ncmd_i |  |  |  |  | Ai | TRUE
33 | sdi_A_data_2_i |  |  |  |  | Ai | 28 | sdi_A_data_2_i |  |  |  |  | Ai | TRUE
35 | sdi_A_data_1_i |  |  |  |  | Ai | 30 | sdi_A_data_1_i |  |  |  |  | Ai | TRUE
37 | sdi_A_data_0_i |  |  |  |  | Ai | 32 | sdi_A_data_0_i |  |  |  |  | Ai | TRUE
39 | misc_L_3_i | [5 empty] | 34 | misc_L_3_i | [5 empty] | TRUE
41 | clk_0_p_i | 1 | 4000 |  | 1 | Ki | 36 | clk_0_p_i | 1 | 4000 |  | 1 | Ki | TRUE
43 | clk_0_n_i | 1 | 4000 |  | 1 | Ki | 38 | clk_0_n_i | 1 | 4000 |  | 1 | Ki | TRUE
45 | misc_L_4_i | [5 empty] | 40 | misc_L_4_i | [5 empty] | TRUE
47 | sdi_B_data_0_i |  |  |  |  | Bi | 42 | sdi_B_data_0_i |  |  |  |  | Bi | TRUE
49 | sdi_B_data_1_i |  |  |  |  | Bi | 44 | sdi_B_data_1_i |  |  |  |  | Bi | TRUE
51 | sdi_B_data_2_i |  |  |  |  | Bi | 46 | sdi_B_data_2_i |  |  |  |  | Bi | TRUE
53 | sdi_B_data_3_i |  |  |  |  | Bi | 48 | sdi_B_data_3_i |  |  |  |  | Bi | TRUE
55 | sdi_B_data_4_i |  |  |  |  | Bi | 50 | sdi_B_data_4_i |  |  |  |  | Bi | TRUE
57 | misc_L_5_i | [5 empty] | 52 | misc_L_5_i | [5 empty] | TRUE
59 | sdi_B_token_o | 1 | 1000 |  |  | Bi | 54 | sdi_B_token_o | 1 | 1000 |  |  | Bi | TRUE
61 | misc_L_6_i | [5 empty] | 56 | misc_L_6_i | [5 empty] | TRUE
63 | sdi_B_sclk_i | 1 | 1000 |  |  | Bi | 58 | sdi_B_sclk_i | 1 | 1000 |  |  | Bi | TRUE
65 | misc_L_7_i | [5 empty] | 60 | misc_L_7_i | [5 empty] | TRUE
67 | sdi_B_ncmd_i |  |  |  |  | Bi | 62 | sdi_B_ncmd_i |  |  |  |  | Bi | TRUE
69 | sdi_B_data_5_i |  |  |  |  | Bi | 64 | sdi_B_data_5_i |  |  |  |  | Bi | TRUE
71 | sdi_B_data_6_i |  |  |  |  | Bi | 66 | sdi_B_data_6_i |  |  |  |  | Bi | TRUE
73 | sdi_B_data_7_i |  |  |  |  | Bi | 68 | sdi_B_data_7_i |  |  |  |  | Bi | TRUE
75 | sdi_B_tkn_ex_o | 1 | 1000 |  |  | Bi | 70 | sdi_B_tkn_ex_o | 1 | 1000 |  |  | Bi | TRUE
77 | sdi_B_sclk_ex_i | 1 | 1000 |  |  | Bi | 72 | sdi_B_sclk_ex_i | 1 | 1000 |  |  | Bi | TRUE
90 | sdo_C_tkn_ex_i | 1 | 1000 |  |  | Co | 75 | sdo_C_tkn_ex_i | 1 | 1000 |  |  | Co | TRUE
92 | sdo_C_sclk_ex_o | 1 | 1000 |  |  | Co | 77 | sdo_C_sclk_ex_o | 1 | 1000 |  |  | Co | TRUE
94 | sdo_C_data_8_o |  |  |  |  | Co | 79 | sdo_C_data_8_o |  |  |  |  | Co | TRUE
96 | sdo_C_data_7_o |  |  |  |  | Co | 81 | sdo_C_data_7_o |  |  |  |  | Co | TRUE
98 | sdo_C_data_6_o |  |  |  |  | Co | 83 | sdo_C_data_6_o |  |  |  |  | Co | TRUE
100 | sdo_C_data_5_o |  |  |  |  | Co | 85 | sdo_C_data_5_o |  |  |  |  | Co | TRUE
102 | sdo_C_data_4_o |  |  |  |  | Co | 87 | sdo_C_data_4_o |  |  |  |  | Co | TRUE
104 | sdo_C_data_3_o |  |  |  |  | Co | 89 | sdo_C_data_3_o |  |  |  |  | Co | TRUE
106 | sdo_C_data_2_o |  |  |  |  | Co | 91 | sdo_C_data_2_o |  |  |  |  | Co | TRUE
108 | sdo_C_data_1_o |  |  |  |  | Co | 93 | sdo_C_data_1_o |  |  |  |  | Co | TRUE
110 | sdo_C_data_0_o |  |  |  |  | Co | 95 | sdo_C_data_0_o |  |  |  |  | Co | TRUE
112 | sdo_C_ncmd_o |  |  |  |  | Co | 97 | sdo_C_ncmd_o |  |  |  |  | Co | TRUE
114 | sdo_C_token_i | 1 | 1000 |  |  | Co | 99 | sdo_C_token_i | 1 | 1000 |  |  | Co | TRUE
116 | JTAG_TMS_i | [5 empty] | 101 | JTAG_TMS_i | [5 empty] | TRUE
118 | sdo_C_sclk_i | 1 | 1000 |  |  | Co | 103 | sdo_C_sclk_i | 1 | 1000 |  |  | Co | TRUE
120 | JTAG_TDI_i | [5 empty] | 105 | JTAG_TDI_i | [5 empty] | TRUE
122 | PLL_VDD_i |  |  | 1 |  |  | 107 | PLL_VDD_i |  |  | 1 |  |  | TRUE
124 | PLL_VSS_i |  |  | 1 |  |  | 109 | PLL_VSS_i |  |  | 1 |  |  | TRUE
126 | PLL_CLK_i | 1 | 1000 | 1 |  |  | 111 | PLL_CLK_i | 1 | 1000 | 1 |  |  | TRUE
128 | PLL_V33_i |  |  | 1 |  |  | 113 | PLL_V33_i |  |  | 1 |  |  | TRUE
130 | PLL_VZZ_i |  |  | 1 |  |  | 115 | PLL_VZZ_i |  |  | 1 |  |  | TRUE
132 | JTAG_TCK_i | [5 empty] | 117 | JTAG_TCK_i | [5 empty] | TRUE
134 | sdo_D_sclk_i | 1 | 1000 |  |  | Do | 119 | sdo_D_sclk_i | 1 | 1000 |  |  | Do | TRUE
136 | JTAG_TRST_i | [5 empty] | 121 | JTAG_TRST_i | [5 empty] | TRUE
138 | sdo_D_token_i | 1 | 1000 |  |  | Do | 123 | sdo_D_token_i | 1 | 1000 |  |  | Do | TRUE
140 | sdo_D_ncmd_o |  |  |  |  | Do | 125 | sdo_D_ncmd_o |  |  |  |  | Do | TRUE
142 | sdo_D_data_0_o |  |  |  |  | Do | 127 | sdo_D_data_0_o |  |  |  |  | Do | TRUE
144 | sdo_D_data_1_o |  |  |  |  | Do | 129 | sdo_D_data_1_o |  |  |  |  | Do | TRUE
146 | sdo_D_data_2_o |  |  |  |  | Do | 131 | sdo_D_data_2_o |  |  |  |  | Do | TRUE
148 | sdo_D_data_3_o |  |  |  |  | Do | 133 | sdo_D_data_3_o |  |  |  |  | Do | TRUE
150 | sdo_D_data_4_o |  |  |  |  | Do | 135 | sdo_D_data_4_o |  |  |  |  | Do | TRUE
152 | sdo_D_data_5_o |  |  |  |  | Do | 137 | sdo_D_data_5_o |  |  |  |  | Do | TRUE
154 | sdo_D_data_6_o |  |  |  |  | Do | 139 | sdo_D_data_6_o |  |  |  |  | Do | TRUE
156 | sdo_D_data_7_o |  |  |  |  | Do | 141 | sdo_D_data_7_o |  |  |  |  | Do | TRUE
158 | sdo_D_sclk_ex_o | 1 | 1000 |  |  | Do | 143 | sdo_D_sclk_ex_o | 1 | 1000 |  |  | Do | TRUE
160 | sdo_D_tkn_ex_i | 1 | 1000 |  |  | Do | 145 | sdo_D_tkn_ex_i | 1 | 1000 |  |  | Do | TRUE
173 | sdi_D_sclk_ex_i | 1 | 1000 |  |  | Di | 148 | sdi_D_sclk_ex_i | 1 | 1000 |  |  | Di | TRUE
175 | sdi_D_tkn_ex_o | 1 | 1000 |  |  | Di | 150 | sdi_D_tkn_ex_o | 1 | 1000 |  |  | Di | TRUE
177 | sdi_D_data_7_i |  |  |  |  | Di | 152 | sdi_D_data_7_i |  |  |  |  | Di | TRUE
179 | sdi_D_data_6_i |  |  |  |  | Di | 154 | sdi_D_data_6_i |  |  |  |  | Di | TRUE
181 | sdi_D_data_5_i |  |  |  |  | Di | 156 | sdi_D_data_5_i |  |  |  |  | Di | TRUE
183 | sdi_D_ncmd_i |  |  |  |  | Di | 158 | sdi_D_ncmd_i |  |  |  |  | Di | TRUE
185 | misc_R_7_i | [5 empty] | 160 | misc_R_7_i | [5 empty] | TRUE
187 | sdi_D_sclk_i | 1 | 1000 |  |  | Di | 162 | sdi_D_sclk_i | 1 | 1000 |  |  | Di | TRUE
189 | misc_R_6_i | [5 empty] | 164 | misc_R_6_i | [5 empty] | TRUE
191 | sdi_D_token_o | 1 | 1000 |  |  | Di | 166 | sdi_D_token_o | 1 | 1000 |  |  | Di | TRUE
193 | misc_R_5_i | [5 empty] | 168 | misc_R_5_i | [5 empty] | TRUE
195 | sdi_D_data_4_i |  |  |  |  | Di | 170 | sdi_D_data_4_i |  |  |  |  | Di | TRUE
197 | sdi_D_data_3_i |  |  |  |  | Di | 172 | sdi_D_data_3_i |  |  |  |  | Di | TRUE
199 | sdi_D_data_2_i |  |  |  |  | Di | 174 | sdi_D_data_2_i |  |  |  |  | Di | TRUE
201 | sdi_D_data_1_i |  |  |  |  | Di | 176 | sdi_D_data_1_i |  |  |  |  | Di | TRUE
203 | sdi_D_data_0_i |  |  |  |  | Di | 178 | sdi_D_data_0_i |  |  |  |  | Di | TRUE
205 | misc_R_4_i | [5 empty] | 180 | misc_R_4_i | [5 empty] | TRUE
207 | clk_2_i | 1 | 2000 |  |  |  | 182 | clk_2_i | 1 | 2000 |  |  |  | TRUE
209 | clk_1_i | 1 | 2000 |  |  |  | 184 | clk_1_i | 1 | 2000 |  |  |  | TRUE
211 | misc_R_3_i | [5 empty] | 186 | misc_R_3_i | [5 empty] | TRUE
213 | sdi_C_data_0_i |  |  |  |  | Ci | 188 | sdi_C_data_0_i |  |  |  |  | Ci | TRUE
215 | sdi_C_data_1_i |  |  |  |  | Ci | 190 | sdi_C_data_1_i |  |  |  |  | Ci | TRUE
217 | sdi_C_data_2_i |  |  |  |  | Ci | 192 | sdi_C_data_2_i |  |  |  |  | Ci | TRUE
219 | sdi_C_ncmd_i |  |  |  |  | Ci | 194 | sdi_C_ncmd_i |  |  |  |  | Ci | TRUE
221 | misc_R_2_i | [5 empty] | 196 | misc_R_2_i | [5 empty] | TRUE
223 | sdi_C_sclk_i | 1 | 1000 |  |  | Ci | 198 | sdi_C_sclk_i | 1 | 1000 |  |  | Ci | TRUE
225 | misc_R_1_i | [5 empty] | 200 | misc_R_1_i | [5 empty] | TRUE
227 | sdi_C_token_o | 1 | 1000 |  |  | Ci | 202 | sdi_C_token_o | 1 | 1000 |  |  | Ci | TRUE
229 | misc_R_0_i | [5 empty] | 204 | misc_R_0_i | [5 empty] | TRUE
231 | sdi_C_data_3_i |  |  |  |  | Ci | 206 | sdi_C_data_3_i |  |  |  |  | Ci | TRUE
233 | sdi_C_data_4_i |  |  |  |  | Ci | 208 | sdi_C_data_4_i |  |  |  |  | Ci | TRUE
235 | sdi_C_data_5_i |  |  |  |  | Ci | 210 | sdi_C_data_5_i |  |  |  |  | Ci | TRUE
237 | sdi_C_data_6_i |  |  |  |  | Ci | 212 | sdi_C_data_6_i |  |  |  |  | Ci | TRUE
239 | sdi_C_data_7_i |  |  |  |  | Ci | 214 | sdi_C_data_7_i |  |  |  |  | Ci | TRUE
241 | sdi_C_tkn_ex_o | 1 | 1000 |  |  | Ci | 216 | sdi_C_tkn_ex_o | 1 | 1000 |  |  | Ci | TRUE
243 | sdi_C_sclk_ex_i | 1 | 1000 |  |  | Ci | 218 | sdi_C_sclk_ex_i | 1 | 1000 |  |  | Ci | TRUE
256 | sdo_B_tkn_ex_i | 1 | 1000 |  |  | Bo | 221 | sdo_B_tkn_ex_i | 1 | 1000 |  |  | Bo | TRUE
258 | sdo_B_sclk_ex_o | 1 | 1000 |  |  | Bo | 223 | sdo_B_sclk_ex_o | 1 | 1000 |  |  | Bo | TRUE
260 | sdo_B_data_7_o |  |  |  |  | Bo | 225 | sdo_B_data_7_o |  |  |  |  | Bo | TRUE
262 | sdo_B_data_6_o |  |  |  |  | Bo | 227 | sdo_B_data_6_o |  |  |  |  | Bo | TRUE
264 | sdo_B_data_5_o |  |  |  |  | Bo | 229 | sdo_B_data_5_o |  |  |  |  | Bo | TRUE
266 | sdo_B_data_4_o |  |  |  |  | Bo | 231 | sdo_B_data_4_o |  |  |  |  | Bo | TRUE
268 | sdo_B_data_3_o |  |  |  |  | Bo | 233 | sdo_B_data_3_o |  |  |  |  | Bo | TRUE
270 | sdo_B_data_2_o |  |  |  |  | Bo | 235 | sdo_B_data_2_o |  |  |  |  | Bo | TRUE
272 | sdo_B_data_1_o |  |  |  |  | Bo | 237 | sdo_B_data_1_o |  |  |  |  | Bo | TRUE
274 | sdo_B_data_0_o |  |  |  |  | Bo | 239 | sdo_B_data_0_o |  |  |  |  | Bo | TRUE
276 | sdo_B_ncmd_o |  |  |  |  | Bo | 241 | sdo_B_ncmd_o |  |  |  |  | Bo | TRUE
278 | sdo_B_token_i | 1 | 1000 |  |  | Bo | 243 | sdo_B_token_i | 1 | 1000 |  |  | Bo | TRUE
280 | JTAG_TDO_o | [5 empty] | 245 | JTAG_TDO_o | [5 empty] | TRUE
282 | sdo_B_sclk_i | 1 | 1000 |  |  | Bo | 247 | sdo_B_sclk_i | 1 | 1000 |  |  | Bo | TRUE
284 | SMA_in_n_i |  | 4000 |  | 1 | Si | 249 | SMA_in_n_i |  | 4000 |  | 1 | Si | TRUE
286 | SMA_in_p_i |  | 4000 |  | 1 | Si | 251 | SMA_in_p_i |  | 4000 |  | 1 | Si | TRUE
288 | misc_T_2_i | [5 empty] | 253 | misc_T_2_i | [5 empty] | TRUE
290 | reset_i | [5 empty] | 255 | reset_i | [5 empty] | TRUE
292 | SMA_out_n_o |  | 4000 |  | 1 | So | 257 | SMA_out_n_o |  | 4000 |  | 1 | So | TRUE
294 | SMA_out_p_o |  | 4000 |  | 1 | So | 259 | SMA_out_p_o |  | 4000 |  | 1 | So | TRUE
296 | misc_T_1_i | [5 empty] | 261 | misc_T_1_i | [5 empty] | TRUE
298 | sdo_A_sclk_i | 1 | 1000 |  |  | Ao | 263 | sdo_A_sclk_i | 1 | 1000 |  |  | Ao | TRUE
300 | misc_T_0_i | [5 empty] | 265 | misc_T_0_i | [5 empty] | TRUE
302 | sdo_A_token_i | 1 | 1000 |  |  | Ao | 267 | sdo_A_token_i | 1 | 1000 |  |  | Ao | TRUE
304 | sdo_A_ncmd_o |  |  |  |  | Ao | 269 | sdo_A_ncmd_o |  |  |  |  | Ao | TRUE
306 | sdo_A_data_0_o |  |  |  |  | Ao | 271 | sdo_A_data_0_o |  |  |  |  | Ao | TRUE
308 | sdo_A_data_1_o |  |  |  |  | Ao | 273 | sdo_A_data_1_o |  |  |  |  | Ao | TRUE
310 | sdo_A_data_2_o |  |  |  |  | Ao | 275 | sdo_A_data_2_o |  |  |  |  | Ao | TRUE
312 | sdo_A_data_3_o |  |  |  |  | Ao | 277 | sdo_A_data_3_o |  |  |  |  | Ao | TRUE
314 | sdo_A_data_4_o |  |  |  |  | Ao | 279 | sdo_A_data_4_o |  |  |  |  | Ao | TRUE
316 | sdo_A_data_5_o |  |  |  |  | Ao | 281 | sdo_A_data_5_o |  |  |  |  | Ao | TRUE
318 | sdo_A_data_6_o |  |  |  |  | Ao | 283 | sdo_A_data_6_o |  |  |  |  | Ao | TRUE
320 | sdo_A_data_7_o |  |  |  |  | Ao | 285 | sdo_A_data_7_o |  |  |  |  | Ao | TRUE
322 | sdo_A_data_8_o |  |  |  |  | Ao | 287 | sdo_A_data_8_o |  |  |  |  | Ao | TRUE
324 | sdo_A_sclk_ex_o | 1 | 1000 |  |  | Ao | 289 | sdo_A_sclk_ex_o | 1 | 1000 |  |  | Ao | TRUE
326 | sdo_A_tkn_ex_i | 1 | 1000 |  |  | Ao | 291 | sdo_A_tkn_ex_i | 1 | 1000 |  |  | Ao | TRUE
2 | V33 | [5 empty] | 1 | V33
6 | V33 | [5 empty] | 17 | V33
22 | V33 | [5 empty] | 33 | V33
38 | V33 | [5 empty] | 53 | V33
58 | V33 | [5 empty] | 69 | V33
74 | V33 | [5 empty] | 80 | V33
82 | V33 |  |  |  |  | Bi | 88 | V33
85 | V33 |  |  |  |  | Co | 96 | V33
88 | V33 | [5 empty] | 108 | V33
95 | V33 | [5 empty] | 120 | V33
103 | V33 | [5 empty] | 128 | V33
111 | V33 | [5 empty] | 136 | V33
123 | V33 | [5 empty] | 144 | V33
135 | V33 | [5 empty] | 151 | V33
143 | V33 | [5 empty] | 167 | V33
151 | V33 | [5 empty] | 187 | V33
159 | V33 | [5 empty] | 203 | V33
164 | V33 | [5 empty] | 219 | V33
168 | V33 |  |  |  |  | Di | 222 | V33
176 | V33 | [5 empty] | 230 | V33
192 | V33 | [5 empty] | 238 | V33
212 | V33 | [5 empty] | 246 | V33
228 | V33 | [5 empty] | 258 | V33
244 | V33 | [5 empty] | 270 | V33
248 | V33 |  |  |  |  | Ci | 278 | V33
252 | V33 | [5 empty] | 286 | V33
257 | V33 | [5 empty] | 5 | VDD
265 | V33 | [5 empty] | 9 | VDD
273 | V33 | [5 empty] | 13 | VDD
281 | V33 | [5 empty] | 21 | VDD
293 | V33 | [5 empty] | 25 | VDD
305 | V33 | [5 empty] | 29 | VDD
313 | V33 | [5 empty] | 37 | VDD
321 | V33 | [5 empty] | 41 | VDD
328 | V33 | [5 empty] | 45 | VDD
332 | V33 | [5 empty] | 49 | VDD
4 | VDD | [5 empty] | 57 | VDD
10 | VDD | [5 empty] | 61 | VDD
14 | VDD | [5 empty] | 65 | VDD
18 | VDD | [5 empty] | 73 | VDD
26 | VDD | [5 empty] | 76 | VDD
30 | VDD | [5 empty] | 84 | VDD
34 | VDD | [5 empty] | 92 | VDD
42 | VDD | [5 empty] | 100 | VDD
46 | VDD | [5 empty] | 104 | VDD
50 | VDD | [5 empty] | 112 | VDD
54 | VDD | [5 empty] | 116 | VDD
62 | VDD | [5 empty] | 124 | VDD
66 | VDD | [5 empty] | 132 | VDD
70 | VDD | [5 empty] | 140 | VDD
78 | VDD | [5 empty] | 147 | VDD
80 | VDD | [5 empty] | 155 | VDD
86 | VDD | [5 empty] | 159 | VDD
91 | VDD | [5 empty] | 163 | VDD
99 | VDD | [5 empty] | 171 | VDD
107 | VDD | [5 empty] | 175 | VDD
115 | VDD | [5 empty] | 179 | VDD
119 | VDD | [5 empty] | 183 | VDD
127 | VDD | [5 empty] | 191 | VDD
131 | VDD | [5 empty] | 195 | VDD
139 | VDD | [5 empty] | 199 | VDD
147 | VDD | [5 empty] | 207 | VDD
155 | VDD | [5 empty] | 211 | VDD
162 | VDD | [5 empty] | 215 | VDD
166 | VDD |  |  |  |  | Do | 226 | VDD
170 | VDD | [5 empty] | 234 | VDD
172 | VDD | [5 empty] | 242 | VDD
180 | VDD | [5 empty] | 250 | VDD
184 | VDD | [5 empty] | 254 | VDD
188 | VDD | [5 empty] | 262 | VDD
196 | VDD | [5 empty] | 266 | VDD
200 | VDD | [5 empty] | 274 | VDD
204 | VDD | [5 empty] | 282 | VDD
208 | VDD | [5 empty] | 290 | VDD
216 | VDD | [5 empty] | 3 | VSS
220 | VDD | [5 empty] | 7 | VSS
224 | VDD | [5 empty] | 11 | VSS
232 | VDD | [5 empty] | 15 | VSS
236 | VDD | [5 empty] | 19 | VSS
240 | VDD | [5 empty] | 23 | VSS
246 | VDD | [5 empty] | 27 | VSS
250 | VDD |  |  |  |  | Bo | 31 | VSS
254 | VDD | [5 empty] | 35 | VSS
261 | VDD | [5 empty] | 39 | VSS
269 | VDD | [5 empty] | 43 | VSS
277 | VDD | [5 empty] | 47 | VSS
285 | VDD | [5 empty] | 51 | VSS
289 | VDD | [5 empty] | 55 | VSS
297 | VDD | [5 empty] | 59 | VSS
301 | VDD | [5 empty] | 63 | VSS
309 | VDD | [5 empty] | 67 | VSS
317 | VDD | [5 empty] | 71 | VSS
325 | VDD | [5 empty] | 74 | VSS
330 | VDD | [5 empty] | 78 | VSS
1 | VSS | [5 empty] | 82 | VSS
3 | VSS | [5 empty] | 86 | VSS
5 | VSS | [5 empty] | 90 | VSS
8 | VSS | [5 empty] | 94 | VSS
12 | VSS | [5 empty] | 98 | VSS
16 | VSS | [5 empty] | 102 | VSS
20 | VSS | [5 empty] | 106 | VSS
24 | VSS | [5 empty] | 110 | VSS
28 | VSS | [5 empty] | 114 | VSS
32 | VSS | [5 empty] | 118 | VSS
36 | VSS | [5 empty] | 122 | VSS
40 | VSS | [5 empty] | 126 | VSS
44 | VSS | [5 empty] | 130 | VSS
48 | VSS | [5 empty] | 134 | VSS
52 | VSS | [5 empty] | 138 | VSS
56 | VSS | [5 empty] | 142 | VSS
60 | VSS | [5 empty] | 146 | VSS
64 | VSS | [5 empty] | 149 | VSS
68 | VSS | [5 empty] | 153 | VSS
72 | VSS | [5 empty] | 157 | VSS
76 | VSS | [5 empty] | 161 | VSS
79 | VSS | [5 empty] | 165 | VSS
81 | VSS | [5 empty] | 169 | VSS
83 | VSS | [5 empty] | 173 | VSS
84 | VSS | [5 empty] | 177 | VSS
87 | VSS | [5 empty] | 181 | VSS
89 | VSS | [5 empty] | 185 | VSS
93 | VSS | [5 empty] | 189 | VSS
97 | VSS | [5 empty] | 193 | VSS
101 | VSS | [5 empty] | 197 | VSS
105 | VSS | [5 empty] | 201 | VSS
109 | VSS | [5 empty] | 205 | VSS
113 | VSS | [5 empty] | 209 | VSS
117 | VSS | [5 empty] | 213 | VSS
121 | VSS | [5 empty] | 217 | VSS
125 | VSS | [5 empty] | 220 | VSS
129 | VSS | [5 empty] | 224 | VSS
133 | VSS | [5 empty] | 228 | VSS
137 | VSS | [5 empty] | 232 | VSS
141 | VSS | [5 empty] | 236 | VSS
145 | VSS | [5 empty] | 240 | VSS
149 | VSS | [5 empty] | 244 | VSS
153 | VSS | [5 empty] | 248 | VSS
157 | VSS | [5 empty] | 252 | VSS
161 | VSS | [5 empty] | 256 | VSS
163 | VSS | [5 empty] | 260 | VSS
165 | VSS | [5 empty] | 264 | VSS
167 | VSS | [5 empty] | 268 | VSS
169 | VSS | [5 empty] | 272 | VSS
171 | VSS | [5 empty] | 276 | VSS
174 | VSS | [5 empty] | 280 | VSS
178 | VSS | [5 empty] | 284 | VSS
182 | VSS | [5 empty] | 288 | VSS
186 | VSS | [5 empty] | 292 | VSS
190 | VSS
194 | VSS
198 | VSS
202 | VSS
206 | VSS
210 | VSS
214 | VSS
218 | VSS
222 | VSS
226 | VSS
230 | VSS
234 | VSS
238 | VSS
242 | VSS
245 | VSS
247 | VSS
249 | VSS
251 | VSS
253 | VSS
255 | VSS
259 | VSS
263 | VSS
267 | VSS
271 | VSS
275 | VSS
279 | VSS
283 | VSS
287 | VSS
291 | VSS
295 | VSS
299 | VSS
303 | VSS
307 | VSS
311 | VSS
315 | VSS
319 | VSS
323 | VSS
327 | VSS
329 | VSS
331 | VSS |  |  |  |  | Ao

## BGA Calc
All BGA Balls |  | SBP Traces | Outer 2 Rows BGA |  | SBP Traces | Outer 1 Row BGA |  | Inner 2 Rows BGA |  | SBP Traces
Total BGA | 352
Thermal | 64
Outer Balls | 288 |  | Outer Balls | 288
Critical 1 Structures | 39 |  | Inner 2 BGA Outer | 128 |  |  |  | Inner 2 BGA Outer | 128
Outer Minus Criticals | 249 |  | Outer 2 BGA Rows | 160 |  |  |  | Inner 2 Critical Structures | 8
| 144 | Total SBP Traces | Outer 2 Critical Structures | 31 |  |  |  | Inner 2 BGA Minus Critical 1 Structs | 120
| 13 | Critical 1 SBP | Outer 2 Minus Crit 1 Structs | 129 |  |  |  |  | 74 | Data Length Match, Blue
| 131 | Minus Critical 1 SBP |  | 131 |  |  |  |  | 31 | Non Priority SBP traces
BGA Outer Minus Non-Crit | 118 |  |  | 32 | Critical 2 SBP, Orange |  |  |  | 105 | Data + Non Priority
Remaining for Power\Ground |  |  | Outer 2 Minus Critical 2 | 97
[6 empty] | Outer 1 BGA Row | 84 |  | 144
[6 empty] | Outer 1 Critical 1 Structures | 19
Critical 1 Structure = Signals+Shielding VSS |  |  |  | 74 | Data Length Match, Blue | Outer 1 Minus Critical 1 Struct | 65
|  |  | Row 2 BGA | 72 |  | Outer 1 Minus Critical 1 & 2 | 33
BGA Pwr\Gnd Assigns
VSS Thermal | 40
VDD Thermal | 24
Thermal Must be 64 | 64
Vss Outer
VDD Outer | 12
V33 Outer
Outer Total Added | 12
Total BGA (ref) | 352
Total Outer Minus Crit Struct | 249

## Performance
1.1 Absolute Maximum Ratings
Parameter |  | Min. | Max. | Unit
| Supply Voltage |  |  | V
| Supply Voltage |  |  | V
1.2 Recommended Operating Conditions
Parameter |  | Min. | Typ. | Max. | Unit
| Supply Voltage |  |  |  | V
| Supply Voltage |  |  |  | V
| Supply Voltage |  |  |  | V
| Supply Voltage |  |  |  | V
| Supply Voltage |  |  |  | V
| Ambient Operating Temperature | 0 |  | 70 | ˚C
1.3 Critical signals characteristics ---
Signal names go here
Signals |  | Min. | Typ. | Max. | Unit
| Data Clock Bandwidth |  |  |  | MHz
| Data Clock Period |  |  |  | ns
| Signal Propagation Skews |  |  |  | ps
| Impedance |  | 50 +/- 10% |  | ohm
Signal names go here
Signals |  | Min. | Typ. | Max. | Unit
| Operating Voltage |  |  |  | V
| Operating Switching Current |  |  |  | mA
| Signal Propagation Skews |  |  |  | ps
| Impedance |  | 50 +/- 10% |  | ohm

## Discreet Wires
Die# | Subs# | Net Name | Length | Angle | Die X | Die Y | Subs X | Subs Y
7 | 7 | sdi_A_sclk_ex_i | 4.411 | 45.5763 | -2.2815 | 1.4 | -5.369 | 4.5503
9 | 9 | sdi_A_tkn_ex_o | 4.3442 | 43.2866 | -2.2815 | 1.32 | -5.4438 | 4.2986
11 | 11 | sdi_A_data_7_i | 4.2805 | 40.9541 | -2.2815 | 1.24 | -5.5143 | 4.0457
13 | 13 | sdi_A_data_6_i | 4.22 | 38.579 | -2.2815 | 1.16 | -5.5805 | 3.7916
15 | 15 | sdi_A_data_5_i | 4.1628 | 36.1617 | -2.2815 | 1.08 | -5.6424 | 3.5363
17 | 17 | sdi_A_data_4_i | 4.109 | 33.7031 | -2.2815 | 1 | -5.6999 | 3.2801
19 | 19 | sdi_A_data_3_i | 4.0588 | 31.204 | -2.2815 | 0.92 | -5.7531 | 3.0228
21 | 21 | misc_L_0_i | 4.0122 | 28.6658 | -2.2815 | 0.84 | -5.802 | 2.7647
23 | 23 | sdi_A_token_o | 3.9694 | 26.0903 | -2.2815 | 0.76 | -5.8464 | 2.5057
25 | 25 | misc_L_1_i | 3.9305 | 23.4792 | -2.2815 | 0.68 | -5.8865 | 2.246
27 | 27 | sdi_A_sclk_i | 3.8955 | 20.835 | -2.2815 | 0.6 | -5.9222 | 1.9855
29 | 29 | misc_L_2_i | 3.8645 | 18.1602 | -2.2815 | 0.52 | -5.9535 | 1.7245
31 | 31 | sdi_A_ncmd_i | 3.8378 | 15.4579 | -2.2815 | 0.44 | -5.9804 | 1.4629
33 | 33 | sdi_A_data_2_i | 3.8152 | 12.7314 | -2.2815 | 0.36 | -6.0029 | 1.2008
35 | 35 | sdi_A_data_1_i | 3.797 | 9.9841 | -2.2815 | 0.28 | -6.021 | 0.93829
37 | 37 | sdi_A_data_0_i | 3.7831 | 7.2199 | -2.2815 | 0.2 | -6.0346 | 0.67545
39 | 39 | misc_L_3_i | 3.7736 | 4.4428 | -2.2815 | 0.12 | -6.0438 | 0.41232
41 | 41 | clk_0_p_i | 3.7686 | 1.6571 | -2.2815 | 0.04 | -6.0485 | 0.14898
43 | 43 | clk_0_n_i | 3.768 | 1.1329 | -2.2815 | -0.04 | -6.0488 | -0.1145
45 | 45 | misc_L_4_i | 3.772 | 3.923 | -2.2815 | -0.12 | -6.0446 | -0.37806
47 | 47 | sdi_B_data_0_i | 3.7804 | 6.7087 | -2.2815 | -0.2 | -6.036 | -0.64163
49 | 49 | sdi_B_data_1_i | 3.7933 | 9.4858 | -2.2815 | -0.28 | -6.0229 | -0.90514
51 | 51 | sdi_B_data_2_i | 3.8106 | 12.25 | -2.2815 | -0.36 | -6.0053 | -1.1685
53 | 53 | sdi_B_data_3_i | 3.8324 | 14.9973 | -2.2815 | -0.44 | -5.9833 | -1.4317
55 | 55 | sdi_B_ncmd_i | 3.8585 | 17.7239 | -2.2815 | -0.52 | -5.9568 | -1.6946
57 | 57 | misc_L_5_i | 3.8889 | 20.4262 | -2.2815 | -0.6 | -5.9258 | -1.9572
59 | 59 | sdi_B_token_o | 3.9235 | 23.101 | -2.2815 | -0.68 | -5.8904 | -2.2194
61 | 61 | misc_L_6_i | 3.9622 | 25.7452 | -2.2815 | -0.76 | -5.8504 | -2.4811
63 | 63 | sdi_B_sclk_i | 4.005 | 28.3563 | -2.2815 | -0.84 | -5.806 | -2.7422
65 | 65 | misc_L_7_i | 4.0518 | 30.932 | -2.2815 | -0.92 | -5.7571 | -3.0027
67 | 67 | sdi_B_data_4_i | 4.1025 | 33.4701 | -2.2815 | -1 | -5.7037 | -3.2625
69 | 69 | sdi_B_data_5_i | 4.1569 | 35.9692 | -2.2815 | -1.08 | -5.6458 | -3.5215
71 | 71 | sdi_B_data_6_i | 4.2149 | 38.4279 | -2.2815 | -1.16 | -5.5834 | -3.7797
73 | 73 | sdi_B_data_7_i | 4.2765 | 40.8452 | -2.2815 | -1.24 | -5.5166 | -4.0369
75 | 75 | sdi_B_tkn_ex_o | 4.3416 | 43.2203 | -2.2815 | -1.32 | -5.4453 | -4.2931
77 | 77 | sdi_B_sclk_ex_i | 4.41 | 45.5528 | -2.2815 | -1.4 | -5.3696 | -4.5483
90 | 90 | sdo_C_tkn_ex_i | 4.5317 | 48.4644 | -1.42 | -2.2815 | -4.8122 | -5.2864
92 | 92 | sdo_C_sclk_ex_o | 4.4579 | 46.1994 | -1.34 | -2.2815 | -4.5575 | -5.367
94 | 94 | sdo_C_data_8_o | 4.3871 | 43.889 | -1.26 | -2.2815 | -4.3014 | -5.4432
96 | 96 | sdo_C_data_7_o | 4.3195 | 41.533 | -1.18 | -2.2815 | -4.0441 | -5.515
98 | 98 | sdo_C_data_6_o | 4.2552 | 39.1317 | -1.1 | -2.2815 | -3.7855 | -5.5822
100 | 100 | sdo_C_data_5_o | 4.1943 | 36.6852 | -1.02 | -2.2815 | -3.5258 | -5.6451
102 | 102 | sdo_C_data_4_o | 4.137 | 34.1942 | -0.94 | -2.2815 | -3.265 | -5.7034
104 | 104 | sdo_C_data_3_o | 4.0834 | 31.6598 | -0.86 | -2.2815 | -3.0033 | -5.7572
106 | 106 | sdo_C_data_2_o | 4.0335 | 29.0831 | -0.78 | -2.2815 | -2.7406 | -5.8065
108 | 108 | sdo_C_data_1_o | 3.9877 | 26.4659 | -0.7 | -2.2815 | -2.4772 | -5.8513
110 | 110 | sdo_C_data_0_o | 3.9432 | 23.6732 | -0.62 | -2.2815 | -2.2033 | -5.8929
112 | 112 | sdo_C_ncmd_o | 3.9057 | 20.9731 | -0.54 | -2.2815 | -1.938 | -5.9284
114 | 114 | sdo_C_token_i | 3.8725 | 18.2405 | -0.46 | -2.2815 | -1.6721 | -5.9594
116 | 116 | JTAG_TMS_i | 3.8437 | 15.4789 | -0.38 | -2.2815 | -1.4058 | -5.9858
118 | 118 | sdo_C_sclk_i | 3.8194 | 12.6918 | -0.3 | -2.2815 | -1.1392 | -6.0076
120 | 120 | JTAG_TDI_i | 3.7997 | 9.8832 | -0.22 | -2.2815 | -0.87219 | -6.0249
122 | 122 | PLL_VDD_i | 2.2423 | 9.5785 | -0.12 | -2.2815 | -0.49311 | -4.4925
124 | 124 | PLL_VSS_i | 2.2264 | 5.376 | -0.04 | -2.2815 | -0.24859 | -4.4981
126 | 126 | PLL_CLK_i | 3.7746 | 3.7798 | 0.04 | -2.2815 | -0.20883 | -6.0479
128 | 128 | PLL_V33_i | 2.2204 | 3.3876 | 0.12 | -2.2815 | 0.25121 | -4.4981
130 | 130 | PLL_VZZ_i | 2.2293 | 7.2868 | 0.2 | -2.2815 | 0.48276 | -4.4928
132 | 132 | JTAG_TCK_i | 3.8226 | 12.9986 | 0.3 | -2.2815 | 1.1598 | -6.0061
134 | 134 | sdo_D_sclk_i | 3.8475 | 15.7822 | 0.38 | -2.2815 | 1.4264 | -5.9839
136 | 136 | JTAG_TRST_i | 3.8769 | 18.5397 | 0.46 | -2.2815 | 1.6927 | -5.9572
138 | 138 | sdo_D_token_i | 3.9107 | 21.2676 | 0.54 | -2.2815 | 1.9585 | -5.9258
140 | 140 | sdo_D_ncmd_o | 3.9488 | 23.9627 | 0.62 | -2.2815 | 2.2238 | -5.8899
142 | 142 | sdo_D_data_0_o | 3.9911 | 26.6222 | 0.7 | -2.2815 | 2.4884 | -5.8494
144 | 144 | sdo_D_data_1_o | 4.0375 | 29.2436 | 0.78 | -2.2815 | 2.7524 | -5.8044
146 | 146 | sdo_D_data_2_o | 4.0878 | 31.8248 | 0.86 | -2.2815 | 3.0156 | -5.7548
148 | 148 | sdo_D_data_3_o | 4.142 | 34.3642 | 0.94 | -2.2815 | 3.278 | -5.7006
150 | 150 | sdo_D_data_4_o | 4.2 | 36.8603 | 1.02 | -2.2815 | 3.5394 | -5.6419
152 | 152 | sdo_D_data_5_o | 4.2615 | 39.3123 | 1.1 | -2.2815 | 3.7999 | -5.5786
154 | 154 | sdo_D_data_6_o | 4.3265 | 41.7194 | 1.18 | -2.2815 | 4.0592 | -5.5109
156 | 156 | sdo_D_data_7_o | 4.3949 | 44.0812 | 1.26 | -2.2815 | 4.3174 | -5.4386
158 | 158 | sdo_D_sclk_ex_o | 4.4665 | 46.3976 | 1.34 | -2.2815 | 4.5744 | -5.3618
160 | 160 | sdo_D_tkn_ex_i | 4.5413 | 48.6687 | 1.42 | -2.2815 | 4.8301 | -5.2806
173 | 173 | sdi_D_sclk_ex_i | 4.5124 | 47.8897 | 2.2815 | -1.4 | 5.3073 | -4.7476
175 | 175 | sdi_D_tkn_ex_o | 4.4346 | 45.5009 | 2.2815 | -1.32 | 5.3897 | -4.483
177 | 177 | sdi_D_data_7_i | 4.3603 | 43.0619 | 2.2815 | -1.24 | 5.4672 | -4.2172
179 | 179 | sdi_D_data_6_i | 4.2898 | 40.5728 | 2.2815 | -1.16 | 5.5399 | -3.9501
181 | 181 | sdi_D_data_5_i | 4.2231 | 38.0339 | 2.2815 | -1.08 | 5.6078 | -3.682
183 | 183 | sdi_D_data_4_i | 4.1604 | 35.4462 | 2.2815 | -1 | 5.6708 | -3.4128
185 | 185 | misc_R_7_i | 4.1019 | 32.8106 | 2.2815 | -0.92 | 5.729 | -3.1427
187 | 187 | sdi_D_sclk_i | 4.0477 | 30.1287 | 2.2815 | -0.84 | 5.7824 | -2.8717
189 | 189 | misc_R_6_i | 3.998 | 27.4026 | 2.2815 | -0.76 | 5.8309 | -2.6
191 | 191 | sdi_D_token_o | 3.9528 | 24.6347 | 2.2815 | -0.68 | 5.8745 | -2.3276
193 | 193 | misc_R_5_i | 3.9123 | 21.8279 | 2.2815 | -0.6 | 5.9133 | -2.0547
195 | 195 | sdi_D_ncmd_i | 3.8766 | 18.9857 | 2.2815 | -0.52 | 5.9472 | -1.7812
197 | 197 | sdi_D_data_3_i | 3.8458 | 16.1118 | 2.2815 | -0.44 | 5.9762 | -1.5072
199 | 199 | sdi_D_data_2_i | 3.82 | 13.2106 | 2.2815 | -0.36 | 6.0004 | -1.233
201 | 201 | sdi_D_data_1_i | 3.7993 | 10.2866 | 2.2815 | -0.28 | 6.0197 | -0.95845
203 | 203 | sdi_D_data_0_i | 3.7838 | 7.345 | 2.2815 | -0.2 | 6.0342 | -0.68373
205 | 205 | misc_R_4_i | 3.7734 | 4.3909 | 2.2815 | -0.12 | 6.0438 | -0.40889
207 | 207 | clk_2_i | 3.7683 | 1.4297 | 2.2815 | -0.04 | 6.0486 | -0.13402
209 | 209 | clk_1_i | 3.7684 | 1.5329 | 2.2815 | 0.04 | 6.0486 | 0.14081
211 | 211 | misc_R_3_i | 3.7738 | 4.4913 | 2.2815 | 0.12 | 6.0437 | 0.41552
213 | 213 | sdi_C_data_0_i | 3.7843 | 7.4402 | 2.2815 | 0.2 | 6.0339 | 0.69003
215 | 215 | sdi_C_data_1_i | 3.8 | 10.3741 | 2.2815 | 0.28 | 6.0194 | 0.96428
217 | 217 | sdi_C_data_2_i | 3.8208 | 13.2878 | 2.2815 | 0.36 | 6 | 1.2382
219 | 219 | sdi_C_ncmd_i | 3.8466 | 16.1765 | 2.2815 | 0.44 | 5.9758 | 1.5116
221 | 221 | misc_R_2_i | 3.8773 | 19.0358 | 2.2815 | 0.52 | 5.9468 | 1.7846
223 | 223 | sdi_C_sclk_i | 3.9128 | 21.8616 | 2.2815 | 0.6 | 5.913 | 2.057
225 | 225 | misc_R_1_i | 3.9531 | 24.6502 | 2.2815 | 0.68 | 5.8743 | 2.3287
227 | 227 | sdi_C_token_o | 3.9979 | 27.3985 | 2.2815 | 0.76 | 5.8309 | 2.5997
229 | 229 | misc_R_0_i | 4.0471 | 30.1037 | 2.2815 | 0.84 | 5.7827 | 2.8699
231 | 231 | sdi_C_data_3_i | 4.1006 | 32.7636 | 2.2815 | 0.92 | 5.7298 | 3.1391
233 | 233 | sdi_C_data_4_i | 4.1583 | 35.3764 | 2.2815 | 1 | 5.672 | 3.4074
235 | 235 | sdi_C_data_5_i | 4.22 | 37.9408 | 2.2815 | 1.08 | 5.6096 | 3.6746
237 | 237 | sdi_C_data_6_i | 4.2824 | 40.3696 | 2.2815 | 1.16 | 5.5442 | 3.9338
239 | 239 | sdi_C_data_7_i | 4.3512 | 42.8312 | 2.2815 | 1.24 | 5.4725 | 4.1982
241 | 241 | sdi_C_tkn_ex_o | 4.4275 | 45.3354 | 2.2815 | 1.32 | 5.3939 | 4.469
243 | 243 | sdi_C_sclk_ex_i | 4.5038 | 47.6999 | 2.2815 | 1.4 | 5.3126 | 4.7311
256 | 256 | sdo_B_tkn_ex_i | 4.4526 | 46.7081 | 1.42 | 2.2815 | 4.6609 | 5.3347
258 | 258 | sdo_B_sclk_ex_o | 4.3796 | 44.3356 | 1.34 | 2.2815 | 4.4007 | 5.414
260 | 260 | sdo_B_data_7_o | 4.3101 | 41.9167 | 1.26 | 2.2815 | 4.1394 | 5.4887
262 | 262 | sdo_B_data_6_o | 4.2443 | 39.4518 | 1.18 | 2.2815 | 3.8769 | 5.5588
264 | 264 | sdo_B_data_5_o | 4.1822 | 36.9415 | 1.1 | 2.2815 | 3.6135 | 5.6242
266 | 266 | sdo_B_data_4_o | 4.1241 | 34.3867 | 1.02 | 2.2815 | 3.3492 | 5.6848
268 | 268 | sdo_B_data_3_o | 4.0699 | 31.7887 | 0.94 | 2.2815 | 3.084 | 5.7409
270 | 270 | sdo_B_data_2_o | 4.0198 | 29.1494 | 0.86 | 2.2815 | 2.818 | 5.7922
272 | 272 | sdo_B_data_1_o | 3.974 | 26.4706 | 0.78 | 2.2815 | 2.5514 | 5.8389
274 | 274 | sdo_B_data_0_o | 3.9326 | 23.7549 | 0.7 | 2.2815 | 2.2841 | 5.8809
276 | 276 | sdo_B_ncmd_o | 3.8956 | 21.0052 | 0.62 | 2.2815 | 2.0164 | 5.9182
278 | 278 | sdo_B_token_i | 3.8694 | 18.5022 | 0.52 | 2.2815 | 1.7479 | 5.9509
280 | 280 | JTAG_TDO_o | 3.8407 | 15.7007 | 0.44 | 2.2815 | 1.4793 | 5.9789
282 | 282 | sdo_B_sclk_i | 3.8166 | 12.8751 | 0.36 | 2.2815 | 1.2105 | 6.0022
284 | 284 | SMA_in_n_i | 3.7973 | 10.0296 | 0.28 | 2.2815 | 0.94133 | 6.0208
286 | 286 | SMA_in_p_i | 3.7828 | 7.1686 | 0.2 | 2.2815 | 0.67205 | 6.0347
288 | 288 | misc_T_2_i | 3.7731 | 4.2969 | 0.12 | 2.2815 | 0.4027 | 6.044
290 | 290 | reset_i | 3.7683 | 1.4193 | 0.04 | 2.2815 | 0.13334 | 6.0486
292 | 292 | SMA_out_n_o | 3.7683 | 1.4593 | -0.04 | 2.2815 | -0.13597 | 6.0486
294 | 294 | SMA_out_p_o | 3.7732 | 4.3339 | -0.12 | 2.2815 | -0.40514 | 6.0439
296 | 296 | misc_T_1_i | 3.783 | 7.1996 | -0.2 | 2.2815 | -0.67411 | 6.0346
298 | 298 | sdo_A_sclk_i | 3.7975 | 10.0518 | -0.28 | 2.2815 | -0.9428 | 6.0207
300 | 300 | misc_T_0_i | 3.8167 | 12.8857 | -0.36 | 2.2815 | -1.2112 | 6.0021
302 | 302 | sdo_A_token_i | 3.8406 | 15.6971 | -0.44 | 2.2815 | -1.4791 | 5.9789
304 | 304 | sdo_A_ncmd_o | 3.8629 | 18.2043 | -0.54 | 2.2815 | -1.7468 | 5.951
306 | 306 | sdo_A_data_0_o | 3.8949 | 20.966 | -0.62 | 2.2815 | -2.0137 | 5.9186
308 | 308 | sdo_A_data_1_o | 3.9315 | 23.6948 | -0.7 | 2.2815 | -2.2799 | 5.8815
310 | 310 | sdo_A_data_2_o | 3.9723 | 26.3879 | -0.78 | 2.2815 | -2.5455 | 5.8399
312 | 312 | sdo_A_data_3_o | 4.0173 | 29.0425 | -0.86 | 2.2815 | -2.8102 | 5.7937
314 | 314 | sdo_A_data_4_o | 4.0664 | 31.6564 | -0.94 | 2.2815 | -3.0741 | 5.7429
316 | 316 | sdo_A_data_5_o | 4.1166 | 34.1276 | -1.02 | 2.2815 | -3.3295 | 5.6891
318 | 318 | sdo_A_data_6_o | 4.1762 | 36.752 | -1.1 | 2.2815 | -3.5989 | 5.6276
320 | 320 | sdo_A_data_7_o | 4.2369 | 39.2375 | -1.18 | 2.2815 | -3.86 | 5.5631
322 | 322 | sdo_A_data_8_o | 4.3011 | 41.6741 | -1.26 | 2.2815 | -4.1197 | 5.4941
324 | 324 | sdo_A_sclk_ex_o | 4.3687 | 44.0643 | -1.34 | 2.2815 | -4.3782 | 5.4206
326 | 326 | sdo_A_tkn_ex_i | 4.4396 | 46.408 | -1.42 | 2.2815 | -4.6354 | 5.3427

## Revision Log
Rev | Orig | Date | Reason for Change
0 | CustName | 2014-03-05 | Pre-release 0